## Summary 1123
Key: I = IRIS; P = PPRTV; O = OPP; A = ATSDR; C = Cal EPA; X = PPRTV Screening Level; H = HEAST; D = OW; R = ORD; N = WI; W = TEF applied; E = RPF applied; G = see user's guide; c = cancer; n = noncancer; * = where: nc SL < 100X ca SL; ** = where nc SL < 10X ca SL; SSL values are based on DAF=1; m = ceiling limit exceeded; s = Csat exceeded; V = volatile; M = mutagen.
Toxicity and Chemical-specific Information | [12 empty] | Contaminant |  | Screening Levels | [10 empty] | Protection of Groundwater SSLs
SFO (mg/kg-day)-1 | k e y | IUR (ug/m3)-1 | k e y | RfDo (mg/kg-day) | k e y | RfCi (mg/m3) | k e y | v o l | mutagen | GIABS | ABSd | Csat (mg/kg) | Analyte | CAS No. | Resident Soil (mg/kg) | key | Industrial Soil (mg/kg) | key | Resident Air (ug/m3) | key | Industrial Air (ug/m3) | key | Tap Water (ug/L) | key | MCL (ug/L) | Risk-based SSL (mg/kg) | key | MCL-based SSL (mg/kg)
|  |  |  | 0.0003 | O |  |  |  |  | 1 | 0.1 |  | Acephate | 30560-19-1 | 19 | n | 250 | n |  |  |  |  | 6 | n |  | 0.0013 | n
|  | 2.2e-06 | I |  |  | 0.009 | I | V |  | 1 |  | 107000 | Acetaldehyde | 75-07-0 | 11 | c** | 49 | c** | 1.3 | c** | 5.6 | c** | 2.6 | c** |  | 0.00052 | c**
|  |  |  | 0.02 | I |  |  |  |  | 1 | 0.1 |  | Acetochlor | 34256-82-1 | 1300 | n | 16000 | n |  |  |  |  | 350 | n |  | 0.28 | n
|  |  |  | 0.9 | I |  |  | V |  | 1 |  | 114000 | Acetone | 67-64-1 | 70000 | n | 1100000 | nms |  |  |  |  | 18000 | n |  | 3.7 | n
[6 empty] | 0.002 | X |  |  | 1 | 0.1 |  | Acetone Cyanohydrin | 75-86-5 | 2800000 | nm | 12000000 | nm | 2.1 | n | 8.8 | n
[6 empty] | 0.06 | I | V |  | 1 |  | 128000 | Acetonitrile | 75-05-8 | 810 | n | 3400 | n | 63 | n | 260 | n | 130 | n |  | 0.026 | n
|  |  |  | 0.1 | I |  |  | V |  | 1 |  | 2520 | Acetophenone | 98-86-2 | 7800 | ns | 120000 | nms |  |  |  |  | 1900 | n |  | 0.58 | n
3.8 | C | 0.0013 | C | [6 empty] | 1 | 0.1 |  | Acetylaminofluorene, 2- | 53-96-3 | 0.14 | c | 0.6 | c | 0.0022 | c | 0.0094 | c | 0.016 | c |  | 7.5e-05 | c
|  |  |  | 0.0005 | I | 2e-05 | I | V |  | 1 |  | 22700 | Acrolein | 107-02-8 | 0.14 | n | 0.6 | n | 0.021 | n | 0.088 | n | 0.042 | n |  | 8.4e-06 | n
0.5 | I | 0.0001 | I | 0.002 | I | 0.006 | I |  | M | 1 | 0.1 |  | Acrylamide | 79-06-1 | 0.24 | c | 4.6 | c | 0.01 | c | 0.12 | c | 0.05 | c |  | 1.1e-05 | c
|  |  |  | 0.5 | I | 0.0002 | P | V |  | 1 |  | 109000 | Acrylic Acid | 79-10-7 | 20 | n | 83 | n | 0.21 | n | 0.88 | n | 0.42 | n |  | 8.5e-05 | n
0.54 | I | 6.8e-05 | I | 0.001 | H | 0.002 | I | V |  | 1 |  | 11300 | Acrylonitrile | 107-13-1 | 0.25 | c* | 1.1 | c* | 0.041 | c* | 0.18 | c* | 0.052 | c* |  | 1.1e-05 | c*
[6 empty] | 0.006 | P |  |  | 1 | 0.1 |  | Adiponitrile | 111-69-3 | 8500000 | nm | 36000000 | nm | 6.3 | n | 26 | n
0.056 | C |  |  | 0.01 | I |  |  |  |  | 1 | 0.1 |  | Alachlor | 15972-60-8 | 9.7 | c* | 41 | c |  |  |  |  | 1.1 | c | 2 | 0.00087 | c | 0.0016
|  |  |  | 0.001 | I |  |  |  |  | 1 | 0.1 |  | Aldicarb | 116-06-3 | 63 | n | 820 | n |  |  |  |  | 20 | n | 3 | 0.0049 | n | 0.00075
|  |  |  | 0.001 | I |  |  |  |  | 1 | 0.1 |  | Aldicarb Sulfone | 1646-88-4 | 63 | n | 820 | n |  |  |  |  | 20 | n | 2 | 0.0044 | n | 0.00044
[10 empty] | 1 | 0.1 |  | Aldicarb sulfoxide | 1646-87-3 | [10 empty] | 4 |  |  | 0.00088
17 | I | 0.0049 | I | 3e-05 | I |  |  | V |  | 1 |  |  | Aldrin | 309-00-2 | 0.039 | c* | 0.18 | c | 0.00057 | c | 0.0025 | c | 0.00092 | c |  | 0.00015 | c
|  |  |  | 0.004 | P | 0.0001 | X | V |  | 1 |  | 111000 | Allyl Alcohol | 107-18-6 | 3.5 | n | 15 | n | 0.1 | n | 0.44 | n | 0.21 | n |  | 4.2e-05 | n
0.021 | C | 6e-06 | C |  |  | 0.001 | I | V |  | 1 |  | 1420 | Allyl Chloride | 107-05-1 | 0.72 | c** | 3.2 | c** | 0.47 | c** | 2 | c** | 0.73 | c** |  | 0.00023 | c**
|  |  |  | 1 | P | 0.005 | P |  |  | 1 |  |  | Aluminum | 7429-90-5 | 77000 | n | 1100000 | nm | 5.2 | n | 22 | n | 20000 | n |  | 30000 | n
|  |  |  | 0.0004 | I |  |  |  |  | 1 |  |  | Aluminum Phosphide | 20859-73-8 | 31 | n | 470 | n |  |  |  |  | 8 | n
|  |  |  | 0.009 | I |  |  |  |  | 1 | 0.1 |  | Ametryn | 834-12-8 | 570 | n | 7400 | n |  |  |  |  | 150 | n |  | 0.16 | n
21 | C | 0.006 | C | [6 empty] | 1 | 0.1 |  | Aminobiphenyl, 4- | 92-67-1 | 0.026 | c | 0.11 | c | 0.00047 | c | 0.002 | c | 0.003 | c |  | 1.5e-05 | c
|  |  |  | 0.08 | P |  |  |  |  | 1 | 0.1 |  | Aminophenol, m- | 591-27-5 | 5100 | n | 66000 | n |  |  |  |  | 1600 | n |  | 0.61 | n
|  |  |  | 0.004 | X |  |  |  |  | 1 | 0.1 |  | Aminophenol, o- | 95-55-6 | 250 | n | 3300 | n |  |  |  |  | 79 | n |  | 0.03 | n
|  |  |  | 0.02 | P |  |  |  |  | 1 | 0.1 |  | Aminophenol, p- | 123-30-8 | 1300 | n | 16000 | n |  |  |  |  | 400 | n |  | 0.15 | n
|  |  |  | 0.0025 | I |  |  |  |  | 1 | 0.1 |  | Amitraz | 33089-61-1 | 160 | n | 2100 | n |  |  |  |  | 8.2 | n |  | 4.2 | n
[6 empty] | 0.5 | I | V |  | 1 |  |  | Ammonia | 7664-41-7 |  |  |  |  | 520 | n | 2200 | n
|  |  |  | 0.002 | X |  |  |  |  | 1 | 0.1 |  | Ammonium Picrate | 131-74-8 | 130 | n | 1600 | n |  |  |  |  | 40 | n |  | 0.19 | n
|  |  |  | 0.2 | I |  |  |  |  | 1 |  |  | Ammonium Sulfamate | 7773-06-0 | 16000 | n | 230000 | nm |  |  |  |  | 4000 | n
[6 empty] | 0.003 | X | V |  | 1 |  | 13700 | Amyl Alcohol, tert- | 75-85-4 | 82 | n | 340 | n | 3.1 | n | 13 | n | 6.3 | n |  | 0.0013 | n
0.0057 | I | 1.6e-06 | C | 0.007 | P | 0.001 | I |  |  | 1 | 0.1 |  | Aniline | 62-53-3 | 95 | c** | 400 | c* | 1 | n | 4.4 | n | 13 | c* |  | 0.0046 | c*
0.04 | P |  |  | 0.002 | X |  |  |  |  | 1 | 0.1 |  | Anthraquinone, 9,10- | 84-65-1 | 14 | c** | 57 | c* |  |  |  |  | 1.4 | c* |  | 0.014 | c*
|  |  |  | 0.0004 | I | 0.0003 | A |  |  | 0.15 |  |  | Antimony (metallic) | 7440-36-0 | 31 | n | 470 | n | 0.31 | n | 1.3 | n | 7.8 | n | 6 | 0.35 | n | 0.27
|  |  |  | 0.0005 | H |  |  |  |  | 0.15 |  |  | Antimony Pentoxide | 1314-60-9 | 39 | n | 580 | n |  |  |  |  | 9.7 | n
|  |  |  | 0.0004 | H |  |  |  |  | 0.15 |  |  | Antimony Tetroxide | 1332-81-6 | 31 | n | 470 | n |  |  |  |  | 7.8 | n
[6 empty] | 0.0002 | I |  |  | 0.15 |  |  | Antimony Trioxide | 1309-64-4 | 280000 | nm | 1200000 | nm | 0.21 | n | 0.88 | n
1.5 | I | 0.0043 | I | 0.0003 | I | 1.5e-05 | C |  |  | 1 | 0.03 |  | Arsenic, Inorganic | 7440-38-2 | 0.68 | c*G | 3 | cG | 0.00065 | c* | 0.0029 | c* | 0.052 | c | 10 | 0.0015 | c | 0.29
|  |  |  | 3.5e-06 | C | 5e-05 | I |  |  | 1 |  |  | Arsine | 7784-42-1 | 0.27 | n | 4.1 | n | 0.052 | n | 0.22 | n | 0.07 | n
[10 empty] | 1 |  |  | Asbestos (units in fibers) | 1332-21-4 | [10 empty] | 7.0E+06(G)
|  |  |  | 0.36 | O |  |  |  |  | 1 | 0.1 |  | Asulam | 3337-71-1 | 23000 | n | 300000 | nm |  |  |  |  | 7200 | n |  | 1.8 | n
0.23 | C |  |  | 0.003 | A |  |  |  |  | 1 | 0.1 |  | Atrazine | 1912-24-9 | 2.4 | c* | 10 | c |  |  |  |  | 0.3 | c | 3 | 0.0002 | c | 0.0019
0.88 | C | 0.00025 | C | [6 empty] | 1 | 0.1 |  | Auramine | 492-80-8 | 0.62 | c | 2.6 | c | 0.011 | c | 0.049 | c | 0.078 | c |  | 0.00071 | c
|  |  |  | 0.0004 | I |  |  |  |  | 1 | 0.1 |  | Avermectin B1 | 65195-55-3 | 25 | n | 330 | n |  |  |  |  | 8 | n |  | 14 | n
|  |  |  | 0.003 | A | 0.01 | A |  |  | 1 | 0.1 |  | Azinphos-methyl | 86-50-0 | 190 | n | 2500 | n | 10 | n | 44 | n | 56 | n |  | 0.017 | n
0.11 | I | 3.1e-05 | I |  |  |  |  | V |  | 1 |  |  | Azobenzene | 103-33-3 | 5.6 | c | 26 | c | 0.091 | c | 0.4 | c | 0.12 | c |  | 0.00093 | c
|  |  |  | 1 | P | 7e-06 | P |  |  | 1 | 0.1 |  | Azodicarbonamide | 123-77-3 | 8600 | n | 40000 | n | 0.0073 | n | 0.031 | n | 20000 | n |  | 6.8 | n
|  |  |  | 0.2 | I | 0.0005 | H |  |  | 0.07 |  |  | Barium | 7440-39-3 | 15000 | n | 220000 | nm | 0.52 | n | 2.2 | n | 3800 | n | 2000 | 160 | n | 82
|  |  |  | 0.005 | O |  |  | V |  | 1 |  |  | Benfluralin | 1861-40-1 | 390 | n | 5800 | n |  |  |  |  | 28 | n |  | 0.94 | n
|  |  |  | 0.05 | I |  |  |  |  | 1 | 0.1 |  | Benomyl | 17804-35-2 | 3200 | n | 41000 | n |  |  |  |  | 970 | n |  | 0.85 | n
|  |  |  | 0.2 | I |  |  |  |  | 1 | 0.1 |  | Bensulfuron-methyl | 83055-99-6 | 13000 | n | 160000 | nm |  |  |  |  | 3900 | n |  | 1 | n
|  |  |  | 0.03 | I |  |  |  |  | 1 | 0.1 |  | Bentazon | 25057-89-0 | 1900 | n | 25000 | n |  |  |  |  | 570 | n |  | 0.12 | n
0.004 | P |  |  | 0.1 | I |  |  | V |  | 1 |  | 1160 | Benzaldehyde | 100-52-7 | 170 | c* | 820 | c |  |  |  |  | 19 | c |  | 0.0041 | c
0.055 | I | 7.8e-06 | I | 0.004 | I | 0.03 | I | V |  | 1 |  | 1820 | Benzene | 71-43-2 | 1.2 | c* | 5.1 | c* | 0.36 | c* | 1.6 | c* | 0.46 | c* | 5 | 0.00023 | c* | 0.0026
0.1 | X |  |  | 0.0003 | X |  |  |  |  | 1 | 0.1 |  | Benzenediamine-2-methyl sulfate, 1,4- | 6369-59-1 | 5.4 | c** | 23 | c* |  |  |  |  | 0.78 | c** |  | 0.00022 | c**
|  |  |  | 0.001 | P |  |  | V |  | 1 |  | 1260 | Benzenethiol | 108-98-5 | 78 | n | 1200 | n |  |  |  |  | 17 | n |  | 0.011 | n
230 | I | 0.067 | I | 0.003 | I |  |  |  | M | 1 | 0.1 |  | Benzidine | 92-87-5 | 0.00053 | c | 0.01 | c | 1.5e-05 | c | 0.00018 | c | 0.00011 | c |  | 2.8e-07 | c
|  |  |  | 4 | I |  |  |  |  | 1 | 0.1 |  | Benzoic Acid | 65-85-0 | 250000 | nm | 3300000 | nm |  |  |  |  | 75000 | n |  | 15 | n
13 | I | [6 empty] | V |  | 1 |  | 324 | Benzotrichloride | 98-07-7 | 0.053 | c | 0.25 | c |  |  |  |  | 0.003 | c |  | 6.6e-06 | c
|  |  |  | 0.1 | P |  |  |  |  | 1 | 0.1 |  | Benzyl Alcohol | 100-51-6 | 6300 | n | 82000 | n |  |  |  |  | 2000 | n |  | 0.48 | n
0.17 | I | 4.9e-05 | C | 0.002 | P | 0.001 | P | V |  | 1 |  | 1460 | Benzyl Chloride | 100-44-7 | 1.1 | c* | 4.8 | c* | 0.057 | c* | 0.25 | c* | 0.089 | c* |  | 9.8e-05 | c*
|  | 0.0024 | I | 0.002 | I | 2e-05 | I |  |  | 0.007 |  |  | Beryllium and compounds | 7440-41-7 | 160 | n | 2300 | n | 0.0012 | c* | 0.0051 | c* | 25 | n | 4 | 19 | n | 3.2
|  |  |  | 0.009 | P |  |  |  |  | 1 | 0.1 |  | Bifenox | 42576-02-3 | 570 | n | 7400 | n |  |  |  |  | 100 | n |  | 0.76 | n
|  |  |  | 0.015 | I |  |  |  |  | 1 | 0.1 |  | Biphenthrin | 82657-04-3 | 950 | n | 12000 | n |  |  |  |  | 300 | n |  | 1400 | n
0.008 | I |  |  | 0.5 | I | 0.0004 | X | V |  | 1 |  |  | Biphenyl, 1,1'- | 92-52-4 | 47 | n | 200 | n | 0.42 | n | 1.8 | n | 0.83 | n |  | 0.0087 | n
|  |  |  | 0.04 | I |  |  | V |  | 1 |  | 1020 | Bis(2-chloro-1-methylethyl) ether | 108-60-1 | 3100 | ns | 47000 | ns |  |  |  |  | 710 | n |  | 0.26 | n
|  |  |  | 0.003 | P |  |  |  |  | 1 | 0.1 |  | Bis(2-chloroethoxy)methane | 111-91-1 | 190 | n | 2500 | n |  |  |  |  | 59 | n |  | 0.013 | n
1.1 | I | 0.00033 | I |  |  |  |  | V |  | 1 |  | 5050 | Bis(2-chloroethyl)ether | 111-44-4 | 0.23 | c | 1 | c | 0.0085 | c | 0.037 | c | 0.014 | c |  | 3.6e-06 | c
220 | I | 0.062 | I |  |  |  |  | V |  | 1 |  | 4220 | Bis(chloromethyl)ether | 542-88-1 | 8.3e-05 | c | 0.00036 | c | 4.5e-05 | c | 0.0002 | c | 7.2e-05 | c |  | 1.7e-08 | c
|  |  |  | 0.05 | I |  |  |  |  | 1 | 0.1 |  | Bisphenol A | 80-05-7 | 3200 | n | 41000 | n |  |  |  |  | 770 | n |  | 58 | n
|  |  |  | 0.2 | I | 0.02 | H |  |  | 1 |  |  | Boron And Borates Only | 7440-42-8 | 16000 | n | 230000 | nm | 21 | n | 88 | n | 4000 | n |  | 13 | n
|  |  |  | 2 | P | 0.02 | P | V |  | 1 |  |  | Boron Trichloride | 10294-34-5 | 160000 | nm | 2300000 | nm | 21 | n | 88 | n | 42 | n
|  |  |  | 0.04 | C | 0.013 | C | V |  | 1 |  |  | Boron Trifluoride | 7637-07-2 | 3100 | n | 47000 | n | 14 | n | 57 | n | 26 | n
0.7 | I | 0.00014 | C | 0.004 | I |  |  |  |  | 1 |  |  | Bromate | 15541-45-4 | 0.99 | c | 4.7 | c | 0.02 | c | 0.088 | c | 0.11 | c | 10 | 0.00085 | c | 0.077
|  |  |  | 0.0001 | X | 6e-05 | X | V |  | 1 |  | 2380 | Bromo-2-chloroethane, 1- | 107-04-0 | 0.35 | n | 1.5 | n | 0.063 | n | 0.26 | n | 0.12 | n |  | 3.3e-05 | n
|  |  |  | 0.0003 | X |  |  | V |  | 1 |  | 896 | Bromo-3-fluorobenzene, 1- | 1073-06-9 | 23 | n | 350 | n |  |  |  |  | 4.9 | n |  | 0.0047 | n
|  |  |  | 0.0003 | X |  |  | V |  | 1 |  | 323 | Bromo-4-fluorobenzene, 1- | 460-00-4 | 23 | n | 350 | ns |  |  |  |  | 4.6 | n |  | 0.0044 | n
|  |  |  | 0.0017 | C |  |  |  |  | 1 | 0.1 |  | Bromoacetic acid | 79-08-3 | 110 | n | 1400 | n |  |  |  |  | 34 | n | 6.0E+01(G) | 0.0069 | n | 0.012
|  |  |  | 0.008 | I | 0.06 | I | V |  | 1 |  | 679 | Bromobenzene | 108-86-1 | 290 | n | 1800 | ns | 63 | n | 260 | n | 62 | n |  | 0.042 | n
[6 empty] | 0.04 | X | V |  | 1 |  | 4040 | Bromochloromethane | 74-97-5 | 150 | n | 630 | n | 42 | n | 180 | n | 83 | n |  | 0.021 | n
0.062 | I | 3.7e-05 | C | 0.008 | P |  |  | V |  | 1 |  | 932 | Bromodichloromethane | 75-27-4 | 0.29 | c | 1.3 | c | 0.076 | c | 0.33 | c | 0.13 | c | 8.0E+01(G) | 3.6e-05 | c | 0.022
0.0079 | I | 1.1e-06 | I | 0.02 | I |  |  | V |  | 1 |  | 915 | Bromoform | 75-25-2 | 19 | c* | 86 | c | 2.6 | c | 11 | c | 3.3 | c | 8.0E+01(G) | 0.00087 | c | 0.021
|  |  |  | 0.0014 | I | 0.005 | I | V |  | 1 |  | 3590 | Bromomethane | 74-83-9 | 6.8 | n | 30 | n | 5.2 | n | 22 | n | 7.5 | n |  | 0.0019 | n
|  |  |  | 0.005 | H |  |  | V |  | 1 |  |  | Bromophos | 2104-96-3 | 390 | n | 5800 | n |  |  |  |  | 35 | n |  | 0.15 | n
|  | 3.7e-06 | C |  |  | 0.1 | A | V |  | 1 |  | 966 | Bromopropane, 1- | 106-94-5 | 1.6 | c | 7.1 | c | 0.76 | c | 3.3 | c | 1.5 | c |  | 0.00046 | c
0.1 | O |  |  | 0.015 | O |  |  |  |  | 1 | 0.1 |  | Bromoxynil | 1689-84-5 | 5.3 | c | 22 | c |  |  |  |  | 0.61 | c |  | 0.00052 | c
0.1 | O |  |  | 0.015 | O |  |  | V |  | 1 |  |  | Bromoxynil Octanoate | 1689-99-2 | 6.7 | c | 32 | c |  |  |  |  | 0.24 | c |  | 0.0021 | c
0.6 | C | 3e-05 | I |  |  | 0.002 | I | V |  | 1 |  | 667 | Butadiene, 1,3- | 106-99-0 | 0.076 | c* | 0.33 | c* | 0.094 | c* | 0.41 | c* | 0.071 | c* |  | 3.9e-05 | c*
|  |  |  | 0.1 | I |  |  | V |  | 1 |  | 7640 | Butanol, N- | 71-36-3 | 7800 | ns | 120000 | nms |  |  |  |  | 2000 | n |  | 0.41 | n
0.0005 | I |  |  | 0.4 | I | 5 | I | V |  | 1 |  |  | Butyl Alcohol, t- | 75-65-0 | 1400 | c* | 6500 | c* | 5200 | n | 22000 | n | 150 | c* |  | 0.032 | c*
|  |  |  | 2 | P | 30 | P | V |  | 1 |  | 21300 | Butyl alcohol, sec- | 78-92-2 | 130000 | nms | 1500000 | nms | 31000 | n | 130000 | n | 24000 | n |  | 5 | n
|  |  |  | 0.05 | I |  |  | V |  | 1 |  |  | Butylate | 2008-41-5 | 3900 | n | 58000 | n |  |  |  |  | 460 | n |  | 0.45 | n
0.0002 | C | 5.7e-08 | C | [6 empty] | 1 | 0.1 |  | Butylated hydroxyanisole | 25013-16-5 | 2700 | c | 11000 | c | 49 | c | 220 | c | 150 | c |  | 0.29 | c
0.0036 | P |  |  | 0.3 | P |  |  |  |  | 1 | 0.1 |  | Butylated hydroxytoluene | 128-37-0 | 150 | c | 640 | c |  |  |  |  | 3.4 | c |  | 0.1 | c
|  |  |  | 0.05 | P |  |  | V |  | 1 |  | 108 | Butylbenzene, n- | 104-51-8 | 3900 | ns | 58000 | ns |  |  |  |  | 1000 | n |  | 3.2 | n
|  |  |  | 0.1 | X |  |  | V |  | 1 |  | 145 | Butylbenzene, sec- | 135-98-8 | 7800 | ns | 120000 | nms |  |  |  |  | 2000 | n |  | 5.9 | n
|  |  |  | 0.1 | X |  |  | V |  | 1 |  | 183 | Butylbenzene, tert- | 98-06-6 | 7800 | ns | 120000 | nms |  |  |  |  | 690 | n |  | 1.6 | n
|  |  |  | 0.02 | A |  |  |  |  | 1 | 0.1 |  | Cacodylic Acid | 75-60-5 | 1300 | n | 16000 | n |  |  |  |  | 400 | n |  | 0.11 | n
|  | 0.0018 | I | 0.0001 | A | 1e-05 | A |  |  | 0.025 | 0.001 |  | Cadmium (Diet) | 7440-43-9 | 7.1 | n | 100 | n | 0.0016 | c** | 0.0068 | c**
|  | 0.0018 | I | 0.0001 | A | 1e-05 | A |  |  | 0.05 | 0.001 |  | Cadmium (Water) | 7440-43-9 |  |  |  |  | 0.0016 | c** | 0.0068 | c** | 1.8 | n | 5 | 0.14 | n | 0.38
|  |  |  | 0.5 | I | 0.0022 | C |  |  | 1 | 0.1 |  | Caprolactam | 105-60-2 | 31000 | n | 400000 | nm | 2.3 | n | 9.6 | n | 9900 | n |  | 2.5 | n
0.15 | C | 4.3e-05 | C | 0.002 | I |  |  |  |  | 1 | 0.1 |  | Captafol | 2425-06-1 | 3.6 | c* | 15 | c | 0.065 | c | 0.29 | c | 0.4 | c* |  | 0.00071 | c*
0.0023 | C | 6.6e-07 | C | 0.13 | I |  |  |  |  | 1 | 0.1 |  | Captan | 133-06-2 | 240 | c* | 1000 | c | 4.3 | c | 19 | c | 31 | c* |  | 0.022 | c*
|  |  |  | 0.1 | I |  |  |  |  | 1 | 0.1 |  | Carbaryl | 63-25-2 | 6300 | n | 82000 | n |  |  |  |  | 1800 | n |  | 1.7 | n
|  |  |  | 0.005 | I |  |  |  |  | 1 | 0.1 |  | Carbofuran | 1563-66-2 | 320 | n | 4100 | n |  |  |  |  | 94 | n | 40 | 0.037 | n | 0.016
|  |  |  | 0.1 | I | 0.7 | I | V |  | 1 |  | 738 | Carbon Disulfide | 75-15-0 | 770 | ns | 3500 | ns | 730 | n | 3100 | n | 810 | n |  | 0.24 | n
0.07 | I | 6e-06 | I | 0.004 | I | 0.1 | I | V |  | 1 |  | 458 | Carbon Tetrachloride | 56-23-5 | 0.65 | c | 2.9 | c | 0.47 | c | 2 | c | 0.46 | c | 5 | 0.00018 | c | 0.0019
[6 empty] | 0.1 | P | V |  | 1 |  | 5890 | Carbonyl Sulfide | 463-58-1 | 67 | n | 280 | n | 100 | n | 440 | n | 210 | n |  | 0.51 | n
|  |  |  | 0.01 | I |  |  |  |  | 1 | 0.1 |  | Carbosulfan | 55285-14-8 | 630 | n | 8200 | n |  |  |  |  | 51 | n |  | 1.2 | n
|  |  |  | 0.1 | I |  |  |  |  | 1 | 0.1 |  | Carboxin | 5234-68-4 | 6300 | n | 82000 | n |  |  |  |  | 1900 | n |  | 1 | n
[6 empty] | 0.0009 | I |  |  | 1 |  |  | Ceric oxide | 1306-38-3 | 1300000 | nm | 5400000 | nm | 0.94 | n | 3.9 | n
|  |  |  | 0.1 | I |  |  | V |  | 1 |  |  | Chloral Hydrate | 302-17-0 | 7800 | n | 120000 | nm |  |  |  |  | 2000 | n |  | 0.4 | n
|  |  |  | 0.015 | I |  |  |  |  | 1 | 0.1 |  | Chloramben | 133-90-4 | 950 | n | 12000 | n |  |  |  |  | 290 | n |  | 0.07 | n
[10 empty] | 1 | 0.1 |  | Chloramines, Organic | E701235 | [10 empty] | 4.0E+03(G)
0.4 | H | [8 empty] | 1 | 0.1 |  | Chloranil | 118-75-2 | 1.3 | c | 5.7 | c |  |  |  |  | 0.18 | c |  | 0.00015 | c
|  |  |  | 0.0005 | G |  |  | V |  | 1 | 0.04 |  | Chlordane (alpha) | 5103-71-9 | 36 | n | 500 | n |  |  |  |  | 3.6 | n |  | 0.49 | n
|  |  |  | 0.0005 | G |  |  | V |  | 1 | 0.04 |  | Chlordane (gamma) | 5103-74-2 | 36 | n | 500 | n |  |  |  |  | 10 | n |  | 1.4 | n
0.35 | I | 0.0001 | I | 0.0005 | I | 0.0007 | I | V |  | 1 | 0.04 |  | Chlordane (technical mixture) | 12789-03-6 | 1.7 | c* | 7.7 | c* | 0.028 | c* | 0.12 | c* | 0.02 | c* | 2 | 0.0027 | c* | 0.27
10 | I | 0.0046 | C | 0.0003 | I |  |  |  |  | 1 | 0.1 |  | Chlordecone (Kepone) | 143-50-0 | 0.054 | c | 0.23 | c | 0.00061 | c | 0.0027 | c | 0.0035 | c |  | 0.00012 | c
|  |  |  | 0.0007 | A |  |  |  |  | 1 | 0.1 |  | Chlorfenvinphos | 470-90-6 | 44 | n | 570 | n |  |  |  |  | 11 | n |  | 0.031 | n
|  |  |  | 0.09 | O |  |  |  |  | 1 | 0.1 |  | Chlorimuron, Ethyl- | 90982-32-4 | 5700 | n | 74000 | n |  |  |  |  | 1800 | n |  | 0.6 | n
|  |  |  | 0.1 | I | 0.00015 | A | V |  | 1 |  | 2780 | Chlorine | 7782-50-5 | 0.18 | n | 0.78 | n | 0.15 | n | 0.64 | n | 0.3 | n | 4.0E+03(G) | 0.00015 | n | 2
|  |  |  | 0.03 | I | 0.0002 | I | V |  | 1 |  |  | Chlorine Dioxide | 10049-04-4 | 2300 | n | 34000 | n | 0.21 | n | 0.88 | n | 0.42 | n | 8.0E+02(G)
|  |  |  | 0.03 | I |  |  |  |  | 1 |  |  | Chlorite (Sodium Salt) | 7758-19-2 | 2300 | n | 35000 | n |  |  |  |  | 600 | n | 1000
[6 empty] | 50 | I | V |  | 1 |  | 1150 | Chloro-1,1-difluoroethane, 1- | 75-68-3 | 54000 | ns | 230000 | nms | 52000 | n | 220000 | n | 100000 | n |  | 52 | n
|  | 0.0003 | I | 0.02 | H | 0.02 | I | V |  | 1 |  | 786 | Chloro-1,3-butadiene, 2- (Chloroprene) | 126-99-8 | 0.01 | c | 0.044 | c | 0.0094 | c | 0.041 | c | 0.019 | c |  | 9.8e-06 | c
0.46 | H | [8 empty] | 1 | 0.1 |  | Chloro-2-methylaniline HCl, 4- | 3165-93-3 | 1.2 | c | 5 | c |  |  |  |  | 0.17 | c |  | 0.00015 | c
0.1 | P | 7.7e-05 | C | 0.003 | X |  |  |  |  | 1 | 0.1 |  | Chloro-2-methylaniline, 4- | 95-69-2 | 5.4 | c* | 23 | c | 0.036 | c | 0.16 | c | 0.7 | c* |  | 0.0004 | c*
0.27 | X | [6 empty] | V |  | 1 |  | 11800 | Chloroacetaldehyde, 2- | 107-20-0 | 2.6 | c | 12 | c |  |  |  |  | 0.29 | c |  | 5.8e-05 | c
|  |  |  | 0.0035 | C |  |  |  |  | 1 | 0.1 |  | Chloroacetic Acid | 79-11-8 | 220 | n | 2900 | n |  |  |  |  | 70 | n | 6.0E+01(G) | 0.014 | n | 0.012
[6 empty] | 3e-05 | I |  |  | 1 | 0.1 |  | Chloroacetophenone, 2- | 532-27-4 | 43000 | n | 180000 | nm | 0.031 | n | 0.13 | n
0.2 | P |  |  | 0.0005 | P |  |  |  |  | 1 | 0.1 |  | Chloroaniline, p- | 106-47-8 | 2.7 | c* | 11 | c* |  |  |  |  | 0.37 | c* |  | 0.00016 | c*
|  |  |  | 0.02 | I | 0.05 | P | V |  | 1 |  | 761 | Chlorobenzene | 108-90-7 | 280 | n | 1300 | ns | 52 | n | 220 | n | 78 | n | 100 | 0.053 | n | 0.068
|  |  |  | 0.1 | X |  |  |  |  | 1 | 0.1 |  | Chlorobenzene sulfonic acid, p- | 98-66-8 | 6300 | n | 82000 | n |  |  |  |  | 2000 | n |  | 0.47 | n
0.11 | C | 3.1e-05 | C | 0.02 | I |  |  |  |  | 1 | 0.1 |  | Chlorobenzilate | 510-15-6 | 4.9 | c | 21 | c | 0.091 | c | 0.4 | c | 0.31 | c |  | 0.001 | c
|  |  |  | 0.03 | X |  |  |  |  | 1 | 0.1 |  | Chlorobenzoic Acid, p- | 74-11-3 | 1900 | n | 25000 | n |  |  |  |  | 510 | n |  | 0.13 | n
|  | 8.6e-06 | C | 0.003 | P | 0.3 | P | V |  | 1 |  | 290 | Chlorobenzotrifluoride, 4- | 98-56-6 | 2.2 | c* | 9.6 | c | 0.33 | c | 1.4 | c | 0.65 | c* |  | 0.0023 | c*
|  |  |  | 0.04 | P |  |  | V |  | 1 |  | 728 | Chlorobutane, 1- | 109-69-3 | 3100 | ns | 47000 | ns |  |  |  |  | 640 | n |  | 0.26 | n
[6 empty] | 50 | I | V |  | 1 |  | 1680 | Chlorodifluoromethane | 75-45-6 | 49000 | ns | 210000 | nms | 52000 | n | 220000 | n | 100000 | n |  | 43 | n
|  |  |  | 0.02 | P |  |  | V |  | 1 |  | 111000 | Chloroethanol, 2- | 107-07-3 | 1600 | n | 23000 | n |  |  |  |  | 400 | n |  | 0.081 | n
0.031 | C | 2.3e-05 | I | 0.01 | I | 0.098 | A | V |  | 1 |  | 2540 | Chloroform | 67-66-3 | 0.32 | c | 1.4 | c | 0.12 | c | 0.53 | c | 0.22 | c | 8.0E+01(G) | 6.1e-05 | c | 0.022
[6 empty] | 0.09 | I | V |  | 1 |  | 1320 | Chloromethane | 74-87-3 | 110 | n | 460 | n | 94 | n | 390 | n | 190 | n |  | 0.049 | n
2.4 | C | 0.00069 | C |  |  |  |  | V |  | 1 |  | 9320 | Chloromethyl Methyl Ether | 107-30-2 | 0.02 | c | 0.089 | c | 0.0041 | c | 0.018 | c | 0.0065 | c |  | 1.4e-06 | c
0.3 | P |  |  | 0.003 | P | 1e-05 | X |  |  | 1 | 0.1 |  | Chloronitrobenzene, o- | 88-73-3 | 1.8 | c | 7.7 | c | 0.01 | n | 0.044 | n | 0.24 | c |  | 0.00022 | c
0.06 | P |  |  | 0.0007 | P | 0.002 | P |  |  | 1 | 0.1 |  | Chloronitrobenzene, p- | 100-00-5 | 9 | c** | 38 | c* | 2.1 | n | 8.8 | n | 1.2 | c* |  | 0.0011 | c*
|  |  |  | 0.005 | I |  |  | V |  | 1 |  | 27400 | Chlorophenol, 2- | 95-57-8 | 390 | n | 5800 | n |  |  |  |  | 91 | n |  | 0.089 | n
[6 empty] | 0.0004 | C | V |  | 1 |  | 617 | Chloropicrin | 76-06-2 | 2 | n | 8.2 | n | 0.42 | n | 1.8 | n | 0.83 | n |  | 0.00025 | n
0.017 | C |  |  | 0.015 | I |  |  |  |  | 1 | 0.1 |  | Chlorothalonil | 1897-45-6 | 32 | c* | 140 | c* |  |  |  |  | 4 | c* |  | 0.009 | c*
|  |  |  | 0.02 | I |  |  | V |  | 1 |  | 907 | Chlorotoluene, o- | 95-49-8 | 1600 | ns | 23000 | ns |  |  |  |  | 240 | n |  | 0.23 | n
|  |  |  | 0.02 | X |  |  | V |  | 1 |  | 253 | Chlorotoluene, p- | 106-43-4 | 1600 | ns | 23000 | ns |  |  |  |  | 250 | n |  | 0.24 | n
240 | C | 0.069 | C | [6 empty] | 1 | 0.1 |  | Chlorozotocin | 54749-90-5 | 0.0023 | c | 0.0096 | c | 4.1e-05 | c | 0.00018 | c | 0.00032 | c |  | 7.1e-08 | c
|  |  |  | 0.005 | O |  |  |  |  | 1 | 0.1 |  | Chlorpropham | 101-21-3 | 320 | n | 4100 | n |  |  |  |  | 71 | n |  | 0.064 | n
|  |  |  | 0.001 | A |  |  |  |  | 1 | 0.1 |  | Chlorpyrifos | 2921-88-2 | 63 | n | 820 | n |  |  |  |  | 8.4 | n |  | 0.12 | n
|  |  |  | 0.01 | H |  |  |  |  | 1 | 0.1 |  | Chlorpyrifos Methyl | 5598-13-0 | 630 | n | 8200 | n |  |  |  |  | 120 | n |  | 0.54 | n
|  |  |  | 0.05 | O |  |  |  |  | 1 | 0.1 |  | Chlorsulfuron | 64902-72-3 | 3200 | n | 41000 | n |  |  |  |  | 990 | n |  | 0.83 | n
|  |  |  | 0.01 | I |  |  |  |  | 1 | 0.1 |  | Chlorthal-dimethyl | 1861-32-1 | 630 | n | 8200 | n |  |  |  |  | 120 | n |  | 0.15 | n
|  |  |  | 0.0008 | H |  |  |  |  | 1 | 0.1 |  | Chlorthiophos | 60238-56-4 | 51 | n | 660 | n |  |  |  |  | 2.8 | n |  | 0.073 | n
[6 empty] | 6e-05 | C |  |  | 1 |  |  | Chromium(III) (Soluble Compounds) | 16065-83-1 | 85000 | n | 360000 | nm | 0.063 | n | 0.26 | n
|  |  |  | 1.5 | I |  |  |  |  | 0.013 |  |  | Chromium(III), Insoluble Salts | 16065-83-1 | 120000 | nm | 1800000 | nm |  |  |  |  | 22000 | n |  | 40000000 | n
0.5 | C | 0.084 | G | 0.003 | I | 0.0001 | I |  | M | 0.025 |  |  | Chromium(VI) | 18540-29-9 | 0.3 | c | 6.3 | c | 1.2e-05 | c | 0.00015 | c | 0.035 | c |  | 0.00067 | c
[10 empty] | 0.013 |  |  | Chromium, Total | 7440-47-3 | [10 empty] | 100 |  |  | 180000
|  |  |  | 0.013 | I |  |  |  |  | 1 | 0.1 |  | Clofentezine | 74115-24-5 | 820 | n | 11000 | n |  |  |  |  | 230 | n |  | 14 | n
|  | 0.009 | P | 0.0003 | P | 6e-06 | P |  |  | 1 |  |  | Cobalt | 7440-48-4 | 23 | n | 350 | n | 0.00031 | c* | 0.0014 | c* | 6 | n |  | 0.27 | n
|  | 0.00062 | I |  |  |  |  | V | M | 1 |  |  | Coke Oven Emissions | E649830 |  |  |  |  | 0.0016 | c | 0.02 | c
|  |  |  | 0.04 | H |  |  |  |  | 1 |  |  | Copper | 7440-50-8 | 3100 | n | 47000 | n |  |  |  |  | 800 | n | 1300 | 28 | n | 46
|  |  |  | 0.05 | I | 0.6 | C |  |  | 1 | 0.1 |  | Cresol, m- | 108-39-4 | 3200 | n | 41000 | n | 630 | n | 2600 | n | 930 | n |  | 0.74 | n
|  |  |  | 0.05 | I | 0.6 | C |  |  | 1 | 0.1 |  | Cresol, o- | 95-48-7 | 3200 | n | 41000 | n | 630 | n | 2600 | n | 930 | n |  | 0.75 | n
|  |  |  | 0.02 | P | 0.6 | C |  |  | 1 | 0.1 |  | Cresol, p- | 106-44-5 | 1300 | n | 16000 | n | 630 | n | 2600 | n | 370 | n |  | 0.3 | n
|  |  |  | 0.1 | A |  |  |  |  | 1 | 0.1 |  | Cresol, p-chloro-m- | 59-50-7 | 6300 | n | 82000 | n |  |  |  |  | 1400 | n |  | 1.7 | n
|  |  |  | 0.1 | A | 0.6 | C |  |  | 1 | 0.1 |  | Cresols | 1319-77-3 | 6300 | n | 82000 | n | 630 | n | 2600 | n | 1500 | n |  | 1.3 | n
1.9 | H |  |  | 0.001 | P |  |  | V |  | 1 |  | 16600 | Crotonaldehyde, trans- | 123-73-9 | 0.37 | c | 1.7 | c |  |  |  |  | 0.04 | c |  | 8.2e-06 | c
|  |  |  | 0.1 | I | 0.4 | I | V |  | 1 |  | 268 | Cumene | 98-82-8 | 1900 | ns | 9900 | ns | 420 | n | 1800 | n | 450 | n |  | 0.74 | n
0.22 | C | 6.3e-05 | C | [6 empty] | 1 | 0.1 |  | Cupferron | 135-20-6 | 2.5 | c | 10 | c | 0.045 | c | 0.19 | c | 0.35 | c |  | 0.00061 | c
0.84 | H |  |  | 0.002 | H |  |  |  |  | 1 | 0.1 |  | Cyanazine | 21725-46-2 | 0.65 | c | 2.7 | c |  |  |  |  | 0.088 | c |  | 4.1e-05 | c
Cyanides
|  |  |  | 0.001 | I | 0.009 | C |  |  | 1 |  |  | ~Calcium Cyanide | 592-01-8 | 78 | n | 1200 | n | 9.4 | n | 39 | n | 20 | n
|  |  |  | 0.005 | I |  |  |  |  | 1 |  |  | ~Copper Cyanide | 544-92-3 | 390 | n | 5800 | n |  |  |  |  | 100 | n
|  |  |  | 0.0006 | I | 0.0008 | G | V |  | 1 |  | 954000 | ~Cyanide (CN-) | 57-12-5 | 23 | n | 150 | n | 0.83 | n | 3.5 | n | 1.5 | n | 200 | 0.015 | n | 2
|  |  |  | 0.001 | I |  |  | V |  | 1 |  |  | ~Cyanogen | 460-19-5 | 78 | n | 1200 | n |  |  |  |  | 20 | n
|  |  |  | 0.09 | I |  |  | V |  | 1 |  |  | ~Cyanogen Bromide | 506-68-3 | 7000 | n | 110000 | nm |  |  |  |  | 1800 | n
|  |  |  | 0.05 | I |  |  | V |  | 1 |  |  | ~Cyanogen Chloride | 506-77-4 | 3900 | n | 58000 | n |  |  |  |  | 1000 | n
|  |  |  | 0.0006 | I | 0.0008 | I | V |  | 1 |  | 10000000 | ~Hydrogen Cyanide | 74-90-8 | 23 | n | 150 | n | 0.83 | n | 3.5 | n | 1.5 | n |  | 0.015 | n
|  |  |  | 0.002 | I | 0.009 | C |  |  | 1 |  |  | ~Potassium Cyanide | 151-50-8 | 160 | n | 2300 | n | 9.4 | n | 39 | n | 40 | n
|  |  |  | 0.005 | I |  |  |  |  | 0.04 |  |  | ~Potassium Silver Cyanide | 506-61-6 | 390 | n | 5800 | n |  |  |  |  | 82 | n
|  |  |  | 0.1 | I |  |  |  |  | 0.04 |  |  | ~Silver Cyanide | 506-64-9 | 7800 | n | 120000 | nm |  |  |  |  | 1800 | n
|  |  |  | 0.001 | I | 0.009 | C |  |  | 1 |  |  | ~Sodium Cyanide | 143-33-9 | 78 | n | 1200 | n | 9.4 | n | 39 | n | 20 | n | 200
|  |  |  | 0.0002 | P |  |  |  |  | 1 |  |  | ~Thiocyanates | E1790665 | 16 | n | 230 | n |  |  |  |  | 4 | n
|  |  |  | 0.0002 | X |  |  | V |  | 1 |  |  | ~Thiocyanic Acid | 463-56-9 | 16 | n | 230 | n |  |  |  |  | 4 | n
|  |  |  | 0.05 | I |  |  |  |  | 1 |  |  | ~Zinc Cyanide | 557-21-1 | 3900 | n | 58000 | n |  |  |  |  | 1000 | n
[6 empty] | 6 | I | V |  | 1 |  | 117 | Cyclohexane | 110-82-7 | 6500 | ns | 27000 | ns | 6300 | n | 26000 | n | 13000 | n |  | 13 | n
0.02 | X |  |  | 0.02 | X |  |  |  |  | 1 | 0.1 |  | Cyclohexane, 1,2,3,4,5-pentabromo-6-chloro- | 87-84-3 | 27 | c* | 110 | c |  |  |  |  | 2.8 | c |  | 0.016 | c
|  |  |  | 5 | I | 0.7 | P | V |  | 1 |  | 5110 | Cyclohexanone | 108-94-1 | 28000 | ns | 130000 | nms | 730 | n | 3100 | n | 1400 | n |  | 0.34 | n
|  |  |  | 0.005 | P | 1 | X | V |  | 1 |  | 283 | Cyclohexene | 110-83-8 | 310 | ns | 3100 | ns | 1000 | n | 4400 | n | 70 | n |  | 0.046 | n
|  |  |  | 0.2 | I |  |  | V |  | 1 |  | 293000 | Cyclohexylamine | 108-91-8 | 16000 | n | 230000 | nm |  |  |  |  | 3800 | n |  | 1 | n
|  |  |  | 0.025 | I |  |  |  |  | 1 | 0.1 |  | Cyfluthrin | 68359-37-5 | 1600 | n | 21000 | n |  |  |  |  | 120 | n |  | 31 | n
|  |  |  | 0.5 | O |  |  |  |  | 1 | 0.1 |  | Cyromazine | 66215-27-8 | 32000 | n | 410000 | nm |  |  |  |  | 9900 | n |  | 2.5 | n
|  |  |  | 0.03 | I |  |  |  |  | 1 | 0.1 |  | Dalapon | 75-99-0 | 1900 | n | 25000 | n |  |  |  |  | 600 | n | 200 | 0.12 | n | 0.041
0.018 | C | 5.1e-06 | C | 0.15 | I |  |  |  |  | 1 | 0.1 |  | Daminozide | 1596-84-5 | 30 | c | 130 | c | 0.55 | c | 2.4 | c | 4.3 | c |  | 0.00095 | c
0.0007 | I |  |  | 0.007 | I |  |  |  |  | 1 | 0.1 |  | Decabromodiphenyl ether, 2,2',3,3',4,4',5,5',6,6'- (BDE-209) | 1163-19-5 | 440 | n | 3300 | c** |  |  |  |  | 110 | c** |  | 62 | c**
|  |  |  | 4e-05 | I |  |  |  |  | 1 | 0.1 |  | Demeton | 8065-48-3 | 2.5 | n | 33 | n |  |  |  |  | 0.42 | n
0.0012 | I |  |  | 0.6 | I |  |  |  |  | 1 | 0.1 |  | Di(2-ethylhexyl)adipate | 103-23-1 | 450 | c* | 1900 | c |  |  |  |  | 65 | c | 400 | 4.7 | c | 29
0.061 | H | [8 empty] | 1 | 0.1 |  | Diallate | 2303-16-4 | 8.9 | c | 38 | c |  |  |  |  | 0.54 | c |  | 0.0008 | c
|  |  |  | 0.0007 | A |  |  |  |  | 1 | 0.1 |  | Diazinon | 333-41-5 | 44 | n | 570 | n |  |  |  |  | 10 | n |  | 0.065 | n
0.8 | P | 0.006 | P | 0.0002 | P | 0.0002 | I | V | M | 1 |  | 979 | Dibromo-3-chloropropane, 1,2- | 96-12-8 | 0.0053 | c | 0.064 | c | 0.00017 | c | 0.002 | c | 0.00033 | c | 0.2 | 1.4e-07 | c | 8.6e-05
0.25 | C |  |  | 0.0003 | C |  |  |  |  | 1 | 0.1 |  | Dibromoacetic acid | 631-64-1 | 2.2 | c** | 9.2 | c* |  |  |  |  | 0.31 | c* | 6.0E+01(G) | 6.3e-05 | c* | 0.012
|  |  |  | 0.0004 | X |  |  | V |  | 1 |  | 159 | Dibromobenzene, 1,3- | 108-36-1 | 31 | n | 470 | ns |  |  |  |  | 5.3 | n |  | 0.0051 | n
|  |  |  | 0.01 | I |  |  | V |  | 1 |  |  | Dibromobenzene, 1,4- | 106-37-6 | 780 | n | 12000 | n |  |  |  |  | 130 | n |  | 0.12 | n
0.084 | I |  |  | 0.02 | I |  |  | V |  | 1 |  | 802 | Dibromochloromethane | 124-48-1 | 8.3 | c | 39 | c |  |  |  |  | 0.87 | c | 8.0E+01(G) | 0.00023 | c | 0.021
2 | I | 0.0006 | I | 0.009 | I | 0.009 | I | V |  | 1 |  | 1340 | Dibromoethane, 1,2- | 106-93-4 | 0.036 | c | 0.16 | c | 0.0047 | c | 0.02 | c | 0.0075 | c | 0.05 | 2.1e-06 | c | 1.4e-05
[6 empty] | 0.004 | X | V |  | 1 |  | 2820 | Dibromomethane (Methylene Bromide) | 74-95-3 | 24 | n | 99 | n | 4.2 | n | 18 | n | 8.3 | n |  | 0.0021 | n
|  |  |  | 0.0003 | P |  |  |  |  | 1 | 0.1 |  | Dibutyltin Compounds | E1790661 | 19 | n | 250 | n |  |  |  |  | 6 | n
|  |  |  | 0.03 | I |  |  |  |  | 1 | 0.1 |  | Dicamba | 1918-00-9 | 1900 | n | 25000 | n |  |  |  |  | 570 | n |  | 0.15 | n
[10 empty] | 1 | 0.1 |  | Dichloramine | 3400-09-7 | [10 empty] | 4.0E+03(G)
|  | 0.0042 | P |  |  |  |  | V |  | 1 |  | 554 | Dichloro-2-butene, 1,4- | 764-41-0 | 0.0021 | c | 0.0094 | c | 0.00067 | c | 0.0029 | c | 0.0013 | c |  | 6.6e-07 | c
|  | 0.0042 | P |  |  |  |  | V |  | 1 |  | 519 | Dichloro-2-butene, cis-1,4- | 1476-11-5 | 0.0074 | c | 0.032 | c | 0.00067 | c | 0.0029 | c | 0.0013 | c |  | 6.2e-07 | c
|  | 0.0042 | P |  |  |  |  | V |  | 1 |  | 760 | Dichloro-2-butene, trans-1,4- | 110-57-6 | 0.0074 | c | 0.032 | c | 0.00067 | c | 0.0029 | c | 0.0013 | c |  | 6.2e-07 | c
0.05 | I |  |  | 0.004 | I |  |  |  |  | 1 | 0.1 |  | Dichloroacetic Acid | 79-43-6 | 11 | c* | 46 | c* |  |  |  |  | 1.5 | c* | 6.0E+01(G) | 0.00031 | c* | 0.012
|  |  |  | 0.09 | I | 0.2 | H | V |  | 1 |  | 376 | Dichlorobenzene, 1,2- | 95-50-1 | 1800 | ns | 9300 | ns | 210 | n | 880 | n | 300 | n | 600 | 0.3 | n | 0.58
0.0054 | C | 1.1e-05 | C | 0.07 | A | 0.8 | I | V |  | 1 |  |  | Dichlorobenzene, 1,4- | 106-46-7 | 2.6 | c | 11 | c | 0.26 | c | 1.1 | c | 0.48 | c | 75 | 0.00046 | c | 0.072
0.45 | I | 0.00034 | C | [6 empty] | 1 | 0.1 |  | Dichlorobenzidine, 3,3'- | 91-94-1 | 1.2 | c | 5.1 | c | 0.0083 | c | 0.036 | c | 0.13 | c |  | 0.00082 | c
|  |  |  | 0.009 | X |  |  |  |  | 1 | 0.1 |  | Dichlorobenzophenone, 4,4'- | 90-98-2 | 570 | n | 7400 | n |  |  |  |  | 78 | n |  | 0.47 | n
|  |  |  | 0.2 | I | 0.1 | X | V |  | 1 |  | 845 | Dichlorodifluoromethane | 75-71-8 | 87 | n | 370 | n | 100 | n | 440 | n | 200 | n |  | 0.3 | n
0.24 | I | 6.9e-05 | C | 0.0005 | A |  |  |  |  | 1 | 0.1 |  | Dichlorodiphenyldichloroethane, p,p`- (DDD) | 72-54-8 | 2.3 | c* | 9.6 | c* | 0.041 | c | 0.18 | c | 0.032 | c* |  | 0.0075 | c*
0.34 | I | 9.7e-05 | C | 0.0005 | A |  |  | V |  | 1 |  |  | Dichlorodiphenyldichloroethylene, p,p`- (DDE) | 72-55-9 | 2 | c* | 9.3 | c* | 0.029 | c | 0.13 | c | 0.046 | c |  | 0.011 | c
0.34 | I | 9.7e-05 | I | 0.0005 | I |  |  |  |  | 1 | 0.03 |  | Dichlorodiphenyltrichloroethane, p,p`- (DDT) | 50-29-3 | 1.9 | c* | 8.5 | c* | 0.029 | c | 0.13 | c | 0.23 | c* |  | 0.077 | c*
0.0057 | C | 1.6e-06 | C | 0.2 | P |  |  | V |  | 1 |  | 1690 | Dichloroethane, 1,1- | 75-34-3 | 3.6 | c | 16 | c | 1.8 | c | 7.7 | c | 2.8 | c |  | 0.00078 | c
0.091 | I | 2.6e-05 | I | 0.006 | X | 0.007 | P | V |  | 1 |  | 2980 | Dichloroethane, 1,2- | 107-06-2 | 0.46 | c* | 2 | c* | 0.11 | c* | 0.47 | c* | 0.17 | c* | 5 | 4.8e-05 | c* | 0.0014
|  |  |  | 0.05 | I | 0.2 | I | V |  | 1 |  | 1190 | Dichloroethylene, 1,1- | 75-35-4 | 230 | n | 1000 | n | 210 | n | 880 | n | 280 | n | 7 | 0.1 | n | 0.0025
|  |  |  | 0.002 | I | 0.04 | X | V |  | 1 |  | 2370 | Dichloroethylene, cis-1,2- | 156-59-2 | 63 | n | 370 | n | 42 | n | 180 | n | 25 | n | 70 | 0.0074 | n | 0.021
|  |  |  | 0.02 | I | 0.04 | X | V |  | 1 |  | 1850 | Dichloroethylene, trans-1,2- | 156-60-5 | 70 | n | 300 | n | 42 | n | 180 | n | 68 | n | 100 | 0.021 | n | 0.031
|  |  |  | 0.003 | I |  |  |  |  | 1 | 0.1 |  | Dichlorophenol, 2,4- | 120-83-2 | 190 | n | 2500 | n |  |  |  |  | 46 | n |  | 0.023 | n
|  |  |  | 0.01 | I |  |  |  |  | 1 | 0.05 |  | Dichlorophenoxy Acetic Acid, 2,4- | 94-75-7 | 700 | n | 9600 | n |  |  |  |  | 170 | n | 70 | 0.045 | n | 0.018
0.037 | P | 3.7e-06 | P | 0.04 | P | 0.004 | I | V |  | 1 |  | 1360 | Dichloropropane, 1,2- | 78-87-5 | 2.5 | c** | 11 | c** | 0.76 | c** | 3.3 | c** | 0.85 | c** | 5 | 0.00028 | c** | 0.0017
|  |  |  | 0.02 | P |  |  | V |  | 1 |  | 1490 | Dichloropropane, 1,3- | 142-28-9 | 1600 | ns | 23000 | ns |  |  |  |  | 370 | n |  | 0.13 | n
|  |  |  | 0.003 | I |  |  |  |  | 1 | 0.1 |  | Dichloropropanol, 2,3- | 616-23-9 | 190 | n | 2500 | n |  |  |  |  | 59 | n |  | 0.013 | n
0.1 | I | 4e-06 | I | 0.03 | I | 0.02 | I | V |  | 1 |  | 1570 | Dichloropropene, 1,3- | 542-75-6 | 1.8 | c* | 8.2 | c* | 0.7 | c* | 3.1 | c* | 0.47 | c* |  | 0.00017 | c*
0.29 | I | 8.3e-05 | C | 0.0005 | I | 0.0005 | I |  |  | 1 | 0.1 |  | Dichlorvos | 62-73-7 | 1.9 | c* | 7.9 | c* | 0.034 | c* | 0.15 | c* | 0.26 | c* |  | 8.1e-05 | c*
|  |  |  | 3e-05 | O |  |  |  |  | 1 | 0.1 |  | Dicrotophos | 141-66-2 | 1.9 | n | 25 | n |  |  |  |  | 0.6 | n |  | 0.00014 | n
|  |  |  | 0.08 | P | 0.0003 | X | V |  | 1 |  | 256 | Dicyclopentadiene | 77-73-6 | 1.3 | n | 5.4 | n | 0.31 | n | 1.3 | n | 0.63 | n |  | 0.0022 | n
16 | I | 0.0046 | I | 5e-05 | I |  |  |  |  | 1 | 0.1 |  | Dieldrin | 60-57-1 | 0.034 | c* | 0.14 | c | 0.00061 | c | 0.0027 | c | 0.0018 | c |  | 7.1e-05 | c
|  | 0.0003 | C |  |  | 0.005 | I |  |  | 1 | 0.1 |  | Diesel Engine Exhaust | E17136615 |  |  |  |  | 0.0094 | c | 0.041 | c
|  |  |  | 0.002 | P | 0.0002 | P |  |  | 1 | 0.1 |  | Diethanolamine | 111-42-2 | 130 | n | 1600 | n | 0.21 | n | 0.88 | n | 40 | n |  | 0.0081 | n
|  |  |  | 0.03 | P | 0.0001 | P |  |  | 1 | 0.1 |  | Diethylene Glycol Monobutyl Ether | 112-34-5 | 1900 | n | 24000 | n | 0.1 | n | 0.44 | n | 600 | n |  | 0.13 | n
|  |  |  | 0.06 | P | 0.0003 | P |  |  | 1 | 0.1 |  | Diethylene Glycol Monoethyl Ether | 111-90-0 | 3800 | n | 48000 | n | 0.31 | n | 1.3 | n | 1200 | n |  | 0.24 | n
|  |  |  | 0.001 | P |  |  | V |  | 1 |  | 112000 | Diethylformamide | 617-84-5 | 78 | n | 1200 | n |  |  |  |  | 20 | n |  | 0.0041 | n
350 | C | 0.1 | C | [6 empty] | 1 | 0.1 |  | Diethylstilbestrol | 56-53-1 | 0.0016 | c | 0.0066 | c | 2.8e-05 | c | 0.00012 | c | 5.1e-05 | c |  | 2.8e-05 | c
|  |  |  | 0.083 | O |  |  |  |  | 1 | 0.1 |  | Difenzoquat | 43222-48-6 | 5200 | n | 68000 | n |  |  |  |  | 1700 | n |  | 260 | n
|  |  |  | 0.02 | I |  |  |  |  | 1 | 0.1 |  | Diflubenzuron | 35367-38-5 | 1300 | n | 16000 | n |  |  |  |  | 290 | n |  | 0.33 | n
[6 empty] | 40 | I | V |  | 1 |  | 1430 | Difluoroethane, 1,1- | 75-37-6 | 48000 | ns | 200000 | nms | 42000 | n | 180000 | n | 83000 | n |  | 28 | n
[6 empty] | 30 | X | V |  | 1 |  | 691 | Difluoropropane, 2,2- | 420-45-1 | 24000 | ns | 100000 | ns | 31000 | n | 130000 | n | 63000 | n |  | 140 | n
0.044 | C | 1.3e-05 | C |  |  |  |  | V |  | 1 |  |  | Dihydrosafrole | 94-58-6 | 9.9 | c | 45 | c | 0.22 | c | 0.94 | c | 0.3 | c |  | 0.00019 | c
[6 empty] | 0.7 | P | V |  | 1 |  | 2260 | Diisopropyl Ether | 108-20-3 | 2200 | n | 9400 | ns | 730 | n | 3100 | n | 1500 | n |  | 0.37 | n
|  |  |  | 0.08 | I |  |  | V |  | 1 |  | 530 | Diisopropyl Methylphosphonate | 1445-75-6 | 6300 | ns | 93000 | ns |  |  |  |  | 1600 | n |  | 0.45 | n
|  |  |  | 0.022 | O |  |  |  |  | 1 | 0.1 |  | Dimethipin | 55290-64-7 | 1400 | n | 18000 | n |  |  |  |  | 440 | n |  | 0.096 | n
|  |  |  | 0.0022 | O |  |  |  |  | 1 | 0.1 |  | Dimethoate | 60-51-5 | 140 | n | 1800 | n |  |  |  |  | 44 | n |  | 0.0099 | n
1.6 | P | 0.14 | C | [6 empty] | 1 | 0.1 |  | Dimethoxybenzidine, 3,3'- | 119-90-4 | 0.33 | c | 1.4 | c | 2e-05 | c | 8.8e-05 | c | 0.047 | c |  | 5.8e-05 | c
0.0017 | P |  |  | 0.06 | P |  |  |  |  | 1 | 0.1 |  | Dimethyl methylphosphonate | 756-79-6 | 320 | c* | 1400 | c* |  |  |  |  | 46 | c* |  | 0.0096 | c*
4.6 | C | 0.0013 | C | [6 empty] | 1 | 0.1 |  | Dimethylamino azobenzene [p-] | 60-11-7 | 0.12 | c | 0.5 | c | 0.0022 | c | 0.0094 | c | 0.005 | c |  | 2.1e-05 | c
0.58 | H | [8 empty] | 1 | 0.1 |  | Dimethylaniline HCl, 2,4- | 21436-96-4 | 0.94 | c | 4 | c |  |  |  |  | 0.13 | c |  | 0.00012 | c
0.2 | P |  |  | 0.002 | X |  |  |  |  | 1 | 0.1 |  | Dimethylaniline, 2,4- | 95-68-1 | 2.7 | c* | 11 | c |  |  |  |  | 0.37 | c |  | 0.00021 | c
0.027 | P |  |  | 0.002 | I |  |  | V |  | 1 |  | 830 | Dimethylaniline, N,N- | 121-69-7 | 26 | c** | 120 | c* |  |  |  |  | 2.5 | c* |  | 0.0009 | c*
11 | P | [8 empty] | 1 | 0.1 |  | Dimethylbenzidine, 3,3'- | 119-93-7 | 0.049 | c | 0.21 | c |  |  |  |  | 0.0065 | c |  | 4.3e-05 | c
|  |  |  | 0.1 | P | 0.03 | I | V |  | 1 |  | 106000 | Dimethylformamide | 68-12-2 | 2600 | n | 15000 | n | 31 | n | 130 | n | 61 | n |  | 0.012 | n
|  |  |  | 0.0001 | X | 2e-06 | X | V |  | 1 |  | 172000 | Dimethylhydrazine, 1,1- | 57-14-7 | 0.057 | n | 0.24 | n | 0.0021 | n | 0.0088 | n | 0.0042 | n |  | 9.3e-07 | n
550 | C | 0.16 | C |  |  |  |  | V |  | 1 |  | 189000 | Dimethylhydrazine, 1,2- | 540-73-8 | 0.00088 | c | 0.0041 | c | 1.8e-05 | c | 7.7e-05 | c | 2.8e-05 | c |  | 6.5e-09 | c
|  |  |  | 0.02 | I |  |  |  |  | 1 | 0.1 |  | Dimethylphenol, 2,4- | 105-67-9 | 1300 | n | 16000 | n |  |  |  |  | 360 | n |  | 0.42 | n
|  |  |  | 0.0006 | I |  |  |  |  | 1 | 0.1 |  | Dimethylphenol, 2,6- | 576-26-1 | 38 | n | 490 | n |  |  |  |  | 11 | n |  | 0.013 | n
|  |  |  | 0.001 | I |  |  |  |  | 1 | 0.1 |  | Dimethylphenol, 3,4- | 95-65-8 | 63 | n | 820 | n |  |  |  |  | 18 | n |  | 0.021 | n
0.045 | C | 1.3e-05 | C |  |  |  |  | V |  | 1 |  | 473 | Dimethylvinylchloride | 513-37-1 | 1.1 | c | 4.8 | c | 0.22 | c | 0.94 | c | 0.33 | c |  | 0.00011 | c
|  |  |  | 8e-05 | X |  |  |  |  | 1 | 0.1 |  | Dinitro-o-cresol, 4,6- | 534-52-1 | 5.1 | n | 66 | n |  |  |  |  | 1.5 | n |  | 0.0026 | n
|  |  |  | 0.002 | I |  |  |  |  | 1 | 0.1 |  | Dinitro-o-cyclohexyl Phenol, 4,6- | 131-89-5 | 130 | n | 1600 | n |  |  |  |  | 23 | n |  | 0.77 | n
|  |  |  | 0.0004 | X | 0.002 | X |  |  | 1 | 0.1 |  | Dinitroaniline, 3,5- | 618-87-1 | 25 | n | 330 | n | 2.1 | n | 8.8 | n | 7.7 | n |  | 0.0041 | n
|  |  |  | 0.0001 | P |  |  |  |  | 1 | 0.1 |  | Dinitrobenzene, 1,2- | 528-29-0 | 6.3 | n | 82 | n |  |  |  |  | 1.9 | n |  | 0.0018 | n
|  |  |  | 0.0001 | I |  |  |  |  | 1 | 0.1 |  | Dinitrobenzene, 1,3- | 99-65-0 | 6.3 | n | 82 | n |  |  |  |  | 2 | n |  | 0.0018 | n
|  |  |  | 0.0001 | P |  |  |  |  | 1 | 0.1 |  | Dinitrobenzene, 1,4- | 100-25-4 | 6.3 | n | 82 | n |  |  |  |  | 2 | n |  | 0.0018 | n
|  |  |  | 0.002 | I |  |  |  |  | 1 | 0.1 |  | Dinitrophenol, 2,4- | 51-28-5 | 130 | n | 1600 | n |  |  |  |  | 39 | n |  | 0.044 | n
0.68 | I | [8 empty] | 1 | 0.1 |  | Dinitrotoluene Mixture, 2,4/2,6- | E1615210 | 0.8 | c | 3.4 | c |  |  |  |  | 0.11 | c |  | 0.00015 | c
0.31 | C | 8.9e-05 | C | 0.002 | I |  |  |  |  | 1 | 0.102 |  | Dinitrotoluene, 2,4- | 121-14-2 | 1.7 | c* | 7.4 | c | 0.032 | c | 0.14 | c | 0.24 | c |  | 0.00032 | c
1.5 | P |  |  | 0.0003 | X |  |  |  |  | 1 | 0.099 |  | Dinitrotoluene, 2,6- | 606-20-2 | 0.36 | c* | 1.5 | c |  |  |  |  | 0.049 | c |  | 6.7e-05 | c
|  |  |  | 0.0001 | X |  |  |  |  | 1 | 0.006 |  | Dinitrotoluene, 2-Amino-4,6- | 35572-78-2 | 7.7 | n | 110 | n |  |  |  |  | 1.9 | n |  | 0.0015 | n
|  |  |  | 0.0001 | X |  |  |  |  | 1 | 0.009 |  | Dinitrotoluene, 4-Amino-2,6- | 19406-51-0 | 7.7 | n | 110 | n |  |  |  |  | 1.9 | n |  | 0.0015 | n
0.45 | X |  |  | 0.0009 | X |  |  |  |  | 1 | 0.1 |  | Dinitrotoluene, Technical grade | 25321-14-6 | 1.2 | c* | 5.1 | c |  |  |  |  | 0.1 | c |  | 0.00014 | c
|  |  |  | 0.001 | I |  |  |  |  | 1 | 0.1 |  | Dinoseb | 88-85-7 | 63 | n | 820 | n |  |  |  |  | 15 | n | 7 | 0.13 | n | 0.062
0.1 | I | 5e-06 | I | 0.03 | I | 0.03 | I | V |  | 1 |  | 116000 | Dioxane, 1,4- | 123-91-1 | 5.3 | c | 24 | c | 0.56 | c* | 2.5 | c* | 0.46 | c |  | 9.4e-05 | c
Dioxins
6200 | I | 1.3 | I | [6 empty] | 1 | 0.03 |  | ~Hexachlorodibenzo-p-dioxin, Mixture | 34465-46-8 | 0.0001 | c | 0.00047 | c | 2.2e-06 | c | 9.4e-06 | c | 1.3e-05 | c |  | 1.7e-05 | c
130000 | C | 38 | C | 7e-10 | I | 4e-08 | C | V |  | 1 | 0.03 |  | ~TCDD, 2,3,7,8- | 1746-01-6 | 4.8e-06 | c* | 2.2e-05 | c* | 7.4e-08 | c | 3.2e-07 | c | 1.2e-07 | c | 3e-05 | 5.9e-08 | c | 1.5e-05
|  |  |  | 0.03 | I |  |  |  |  | 1 | 0.1 |  | Diphenamid | 957-51-7 | 1900 | n | 25000 | n |  |  |  |  | 530 | n |  | 5.2 | n
[6 empty] | 0.0004 | X | V |  | 1 |  |  | Diphenyl Ether | 101-84-8 | 34 | n | 140 | n | 0.42 | n | 1.8 | n | 0.83 | n |  | 0.0034 | n
|  |  |  | 0.0008 | X |  |  |  |  | 1 | 0.1 |  | Diphenyl Sulfone | 127-63-9 | 51 | n | 660 | n |  |  |  |  | 15 | n |  | 0.036 | n
|  |  |  | 0.1 | O |  |  |  |  | 1 | 0.1 |  | Diphenylamine | 122-39-4 | 6300 | n | 82000 | n |  |  |  |  | 1300 | n |  | 2.3 | n
0.8 | I | 0.00022 | I | [6 empty] | 1 | 0.1 |  | Diphenylhydrazine, 1,2- | 122-66-7 | 0.68 | c | 2.9 | c | 0.013 | c | 0.056 | c | 0.078 | c |  | 0.00025 | c
|  |  |  | 0.0022 | I |  |  |  |  | 1 | 0.1 |  | Diquat | 2764-72-9 | 140 | n | 1800 | n |  |  |  |  | 40 | n | 20 | 0.33 | n | 0.17
7.4 | C | 0.0021 | C | [6 empty] | 1 | 0.1 |  | Direct Black 38 | 1937-37-7 | 0.073 | c | 0.31 | c | 0.0013 | c | 0.0058 | c | 0.011 | c |  | 5.1 | c
7.4 | C | 0.0021 | C | [6 empty] | 1 | 0.1 |  | Direct Blue 6 | 2602-46-2 | 0.073 | c | 0.31 | c | 0.0013 | c | 0.0058 | c | 0.011 | c |  | 17 | c
6.7 | C | 0.0019 | C | [6 empty] | 1 | 0.1 |  | Direct Brown 95 | 16071-86-6 | 0.081 | c | 0.34 | c | 0.0015 | c | 0.0065 | c | 0.012 | c |  | 0.16 | c
|  |  |  | 4e-05 | I |  |  |  |  | 1 | 0.1 |  | Disulfoton | 298-04-4 | 2.5 | n | 33 | n |  |  |  |  | 0.5 | n |  | 0.00094 | n
|  |  |  | 0.01 | I |  |  | V |  | 1 |  |  | Dithiane, 1,4- | 505-29-3 | 780 | n | 12000 | n |  |  |  |  | 200 | n |  | 0.097 | n
|  |  |  | 0.002 | I |  |  |  |  | 1 | 0.1 |  | Diuron | 330-54-1 | 130 | n | 1600 | n |  |  |  |  | 36 | n |  | 0.015 | n
|  |  |  | 0.02 | O |  |  |  |  | 1 | 0.1 |  | Dodine | 2439-10-3 | 1300 | n | 16000 | n |  |  |  |  | 400 | n |  | 2.1 | n
|  |  |  | 0.05 | O |  |  | V |  | 1 |  |  | EPTC | 759-94-4 | 3900 | n | 58000 | n |  |  |  |  | 750 | n |  | 0.4 | n
|  |  |  | 0.006 | I |  |  | V |  | 1 |  |  | Endosulfan | 115-29-7 | 470 | n | 7000 | n |  |  |  |  | 100 | n |  | 1.4 | n
|  |  |  | 0.006 | P |  |  |  |  | 1 | 0.1 |  | Endosulfan Sulfate | 1031-07-8 | 380 | n | 4900 | n |  |  |  |  | 110 | n |  | 2.1 | n
|  |  |  | 0.02 | I |  |  |  |  | 1 | 0.1 |  | Endothall | 145-73-3 | 1300 | n | 16000 | n |  |  |  |  | 380 | n | 100 | 0.091 | n | 0.024
|  |  |  | 0.0003 | I |  |  |  |  | 1 | 0.1 |  | Endrin | 72-20-8 | 19 | n | 250 | n |  |  |  |  | 2.3 | n | 2 | 0.092 | n | 0.081
0.0099 | I | 1.2e-06 | I | 0.006 | P | 0.001 | I | V |  | 1 |  | 10500 | Epichlorohydrin | 106-89-8 | 19 | n | 82 | n | 1 | n | 4.4 | n | 2 | n |  | 0.00045 | n
[6 empty] | 0.02 | I | V |  | 1 |  | 15300 | Epoxybutane, 1,2- | 106-88-7 | 160 | n | 670 | n | 21 | n | 88 | n | 42 | n |  | 0.0092 | n
|  |  |  | 0.04 | P |  |  |  |  | 1 | 0.1 |  | Ethanol, 2-(2-methoxyethoxy)- | 111-77-3 | 2500 | n | 33000 | n |  |  |  |  | 800 | n |  | 0.16 | n
|  |  |  | 0.005 | I |  |  |  |  | 1 | 0.1 |  | Ethephon | 16672-87-0 | 320 | n | 4100 | n |  |  |  |  | 100 | n |  | 0.021 | n
|  |  |  | 0.0005 | I |  |  |  |  | 1 | 0.1 |  | Ethion | 563-12-2 | 32 | n | 410 | n |  |  |  |  | 4.3 | n |  | 0.0085 | n
|  |  |  | 0.1 | P | 0.06 | P | V |  | 1 |  | 23800 | Ethoxyethanol Acetate, 2- | 111-15-9 | 2600 | n | 14000 | n | 63 | n | 260 | n | 120 | n |  | 0.025 | n
|  |  |  | 0.09 | P | 0.04 | P | V |  | 1 |  | 106000 | Ethoxyethanol, 2- | 110-80-5 | 2600 | n | 15000 | n | 42 | n | 180 | n | 80 | n |  | 0.016 | n
|  |  |  | 0.7 | P | 0.07 | P | V |  | 1 |  | 10800 | Ethyl Acetate | 141-78-6 | 620 | n | 2600 | n | 73 | n | 310 | n | 140 | n |  | 0.031 | n
|  |  |  | 0.005 | P | 0.008 | P | V |  | 1 |  | 2500 | Ethyl Acrylate | 140-88-5 | 47 | n | 210 | n | 8.3 | n | 35 | n | 14 | n |  | 0.0032 | n
[6 empty] | 4 | P | V |  | 1 |  | 2120 | Ethyl Chloride (Chloroethane) | 75-00-3 | 5400 | ns | 23000 | ns | 4200 | n | 18000 | n | 8300 | n |  | 2.4 | n
|  |  |  | 0.2 | I |  |  | V |  | 1 |  | 10100 | Ethyl Ether | 60-29-7 | 16000 | ns | 230000 | nms |  |  |  |  | 3900 | n |  | 0.88 | n
[6 empty] | 0.3 | P | V |  | 1 |  | 1100 | Ethyl Methacrylate | 97-63-2 | 1800 | ns | 7600 | ns | 310 | n | 1300 | n | 630 | n |  | 0.15 | n
|  | 8e-08 | I | 1 | I | 40 | I | V |  | 1 |  | 2870 | Ethyl Tertiary Butyl Ether (ETBE) | 637-92-3 | 130 | c | 560 | c | 35 | c | 150 | c | 70 | c |  | 0.017 | c
|  |  |  | 1e-05 | I |  |  |  |  | 1 | 0.1 |  | Ethyl-p-nitrophenyl Phosphonate | 2104-64-5 | 0.63 | n | 8.2 | n |  |  |  |  | 0.089 | n |  | 0.0028 | n
0.011 | C | 2.5e-06 | C | 0.05 | P | 1 | I | V |  | 1 |  | 480 | Ethylbenzene | 100-41-4 | 5.8 | c | 25 | c | 1.1 | c | 4.9 | c | 1.5 | c | 700 | 0.0017 | c | 0.78
|  |  |  | 0.07 | P |  |  |  |  | 1 | 0.1 |  | Ethylene Cyanohydrin | 109-78-4 | 4400 | n | 57000 | n |  |  |  |  | 1400 | n |  | 0.28 | n
|  |  |  | 0.09 | P |  |  | V |  | 1 |  | 189000 | Ethylene Diamine | 107-15-3 | 7000 | n | 110000 | nm |  |  |  |  | 1800 | n |  | 0.41 | n
|  |  |  | 0.8 | A | 0.4 | C |  |  | 1 | 0.1 |  | Ethylene Glycol | 107-21-1 | 51000 | n | 660000 | nm | 420 | n | 1800 | n | 16000 | n |  | 3.2 | n
|  |  |  | 0.1 | I | 1.6 | I |  |  | 1 | 0.1 |  | Ethylene Glycol Monobutyl Ether | 111-76-2 | 6300 | n | 82000 | n | 1700 | n | 7000 | n | 2000 | n |  | 0.41 | n
0.31 | C | 0.003 | I |  |  | 0.03 | C | V | M | 1 |  | 121000 | Ethylene Oxide | 75-21-8 | 0.002 | c | 0.025 | c | 0.00034 | c | 0.0041 | c | 0.00067 | c |  | 1.4e-07 | c
0.045 | C | 1.3e-05 | C | 8e-05 | I |  |  |  |  | 1 | 0.1 |  | Ethylene Thiourea | 96-45-7 | 5.1 | n | 51 | c** | 0.22 | c | 0.94 | c | 1.6 | n |  | 0.00036 | n
65 | C | 0.019 | C |  |  |  |  | V |  | 1 |  | 154000 | Ethyleneimine | 151-56-4 | 0.0027 | c | 0.012 | c | 0.00015 | c | 0.00065 | c | 0.00024 | c |  | 5.2e-08 | c
|  |  |  | 3 | I |  |  |  |  | 1 | 0.1 |  | Ethylphthalyl Ethyl Glycolate | 84-72-0 | 190000 | nm | 2500000 | nm |  |  |  |  | 58000 | n |  | 130 | n
|  |  |  | 0.00025 | I |  |  |  |  | 1 | 0.1 |  | Fenamiphos | 22224-92-6 | 16 | n | 210 | n |  |  |  |  | 4.4 | n |  | 0.0043 | n
|  |  |  | 0.025 | I |  |  |  |  | 1 | 0.1 |  | Fenpropathrin | 39515-41-8 | 1600 | n | 21000 | n |  |  |  |  | 64 | n |  | 2.9 | n
|  |  |  | 0.025 | I |  |  |  |  | 1 | 0.1 |  | Fenvalerate | 51630-58-1 | 1600 | n | 21000 | n |  |  |  |  | 500 | n |  | 320 | n
|  |  |  | 0.013 | I |  |  |  |  | 1 | 0.1 |  | Fluometuron | 2164-17-2 | 820 | n | 11000 | n |  |  |  |  | 240 | n |  | 0.19 | n
|  |  |  | 0.04 | C | 0.013 | C |  |  | 1 |  |  | Fluoride | 16984-48-8 | 3100 | n | 47000 | n | 14 | n | 57 | n | 800 | n | 4000 | 120 | n | 600
|  |  |  | 0.06 | I | 0.013 | C |  |  | 1 |  |  | Fluorine (Soluble Fluoride) | 7782-41-4 | 4700 | n | 70000 | n | 14 | n | 57 | n | 1200 | n | 4000 | 180 | n | 600
|  |  |  | 0.08 | I |  |  |  |  | 1 | 0.1 |  | Fluridone | 59756-60-4 | 5100 | n | 66000 | n |  |  |  |  | 1400 | n |  | 160 | n
|  |  |  | 0.04 | O |  |  |  |  | 1 | 0.1 |  | Flurprimidol | 56425-91-3 | 2500 | n | 33000 | n |  |  |  |  | 690 | n |  | 3.1 | n
|  |  |  | 0.002 | O |  |  |  |  | 1 | 0.1 |  | Flusilazole | 85509-19-9 | 130 | n | 1600 | n |  |  |  |  | 31 | n |  | 5.1 | n
|  |  |  | 0.5 | O |  |  |  |  | 1 | 0.1 |  | Flutolanil | 66332-96-5 | 32000 | n | 410000 | nm |  |  |  |  | 7900 | n |  | 42 | n
|  |  |  | 0.01 | I |  |  |  |  | 1 | 0.1 |  | Fluvalinate | 69409-94-5 | 630 | n | 8200 | n |  |  |  |  | 200 | n |  | 290 | n
|  |  |  | 0.09 | O |  |  |  |  | 1 | 0.1 |  | Folpet | 133-07-3 | 5700 | n | 74000 | n |  |  |  |  | 1600 | n |  | 0.39 | n
|  |  |  | 0.01 | O |  |  |  |  | 1 | 0.1 |  | Fomesafen | 72178-02-0 | 630 | n | 8200 | n |  |  |  |  | 190 | n |  | 0.63 | n
|  |  |  | 0.002 | I |  |  |  |  | 1 | 0.1 |  | Fonofos | 944-22-9 | 130 | n | 1600 | n |  |  |  |  | 24 | n |  | 0.047 | n
0.021 | C | 1.3e-05 | I | 0.2 | I | 0.0098 | A | V |  | 1 |  | 42400 | Formaldehyde | 50-00-0 | 11 | c* | 50 | c* | 0.22 | c* | 0.94 | c* | 0.39 | c* |  | 7.8e-05 | c*
|  |  |  | 0.9 | P | 0.0003 | X | V |  | 1 |  | 106000 | Formic Acid | 64-18-6 | 29 | n | 120 | n | 0.31 | n | 1.3 | n | 0.63 | n |  | 0.00013 | n
|  |  |  | 2.5 | O |  |  |  |  | 1 | 0.1 |  | Fosetyl-AL | 39148-24-8 | 160000 | nm | 2100000 | nm |  |  |  |  | 50000 | n |  | 660 | n
Furans
|  |  |  | 0.001 | X |  |  | V |  | 1 |  |  | ~Dibenzofuran | 132-64-9 | 78 | n | 1200 | n |  |  |  |  | 7.9 | n |  | 0.15 | n
|  |  |  | 0.001 | I |  |  | V |  | 1 |  | 6220 | ~Furan | 110-00-9 | 78 | n | 1200 | n |  |  |  |  | 19 | n |  | 0.0073 | n
|  |  |  | 0.9 | I | 2 | I | V |  | 1 |  | 165000 | ~Tetrahydrofuran | 109-99-9 | 18000 | n | 95000 | n | 2100 | n | 8800 | n | 3400 | n |  | 0.75 | n
3.8 | H | [8 empty] | 1 | 0.1 |  | Furazolidone | 67-45-8 | 0.14 | c | 0.6 | c |  |  |  |  | 0.02 | c |  | 3.9e-05 | c
|  |  |  | 0.003 | I | 0.05 | H | V |  | 1 |  | 10100 | Furfural | 98-01-1 | 210 | n | 2600 | n | 52 | n | 220 | n | 38 | n |  | 0.0081 | n
1.5 | C | 0.00043 | C | [6 empty] | 1 | 0.1 |  | Furium | 531-82-8 | 0.36 | c | 1.5 | c | 0.0065 | c | 0.029 | c | 0.051 | c |  | 6.8e-05 | c
0.03 | I | 8.6e-06 | C | [6 empty] | 1 | 0.1 |  | Furmecyclox | 60568-05-0 | 18 | c | 77 | c | 0.33 | c | 1.4 | c | 1.1 | c |  | 0.0012 | c
|  |  |  | 0.006 | O |  |  |  |  | 1 | 0.1 |  | Glufosinate, Ammonium | 77182-82-2 | 380 | n | 4900 | n |  |  |  |  | 120 | n |  | 0.026 | n
|  |  |  | 0.1 | A | 8e-05 | C |  |  | 1 | 0.1 |  | Glutaraldehyde | 111-30-8 | 6000 | n | 70000 | n | 0.083 | n | 0.35 | n | 2000 | n |  | 0.4 | n
|  |  |  | 0.0004 | I | 0.001 | X | V |  | 1 |  | 106000 | Glycidaldehyde | 765-34-4 | 23 | n | 210 | n | 1 | n | 4.4 | n | 1.7 | n |  | 0.00033 | n
|  |  |  | 0.1 | I |  |  |  |  | 1 | 0.1 |  | Glyphosate | 1071-83-6 | 6300 | n | 82000 | n |  |  |  |  | 2000 | n | 700 | 8.8 | n | 3.1
|  |  |  | 0.01 | X |  |  | V |  | 1 |  |  | Guanidine | 113-00-8 | 780 | n | 12000 | n |  |  |  |  | 200 | n |  | 0.045 | n
|  |  |  | 0.02 | P |  |  |  |  | 1 | 0.1 |  | Guanidine Chloride | 50-01-1 | 1300 | n | 16000 | n |  |  |  |  | 400 | n
|  |  |  | 0.03 | X |  |  |  |  | 1 | 0.1 |  | Guanidine Nitrate | 506-93-4 | 1900 | n | 25000 | n |  |  |  |  | 600 | n |  | 0.15 | n
|  |  |  | 5e-05 | I |  |  |  |  | 1 | 0.1 |  | Haloxyfop, Methyl | 69806-40-2 | 3.2 | n | 41 | n |  |  |  |  | 0.76 | n |  | 0.0084 | n
4.5 | I | 0.0013 | I | 0.0001 | A |  |  | V |  | 1 |  |  | Heptachlor | 76-44-8 | 0.13 | c* | 0.63 | c | 0.0022 | c | 0.0094 | c | 0.0014 | c | 0.4 | 0.00012 | c | 0.033
9.1 | I | 0.0026 | I | 1.3e-05 | I |  |  | V |  | 1 |  |  | Heptachlor Epoxide | 1024-57-3 | 0.07 | c* | 0.33 | c* | 0.0011 | c | 0.0047 | c | 0.0014 | c* | 0.2 | 2.8e-05 | c* | 0.0041
[6 empty] | 0.003 | X | V |  | 1 |  | 209 | Heptanal, n- | 111-71-7 | 24 | n | 100 | n | 3.1 | n | 13 | n | 6.3 | n |  | 0.0014 | n
|  |  |  | 0.0003 | X | 0.4 | P | V |  | 1 |  | 57.9 | Heptane, N- | 142-82-5 | 22 | n | 290 | ns | 420 | n | 1800 | n | 6 | n |  | 0.048 | n
|  |  |  | 0.002 | I |  |  | V |  | 1 |  |  | Hexabromobenzene | 87-82-1 | 160 | n | 2300 | n |  |  |  |  | 40 | n |  | 0.23 | n
|  |  |  | 0.0002 | I |  |  |  |  | 1 | 0.1 |  | Hexabromodiphenyl ether, 2,2',4,4',5,5'- (BDE-153) | 68631-49-2 | 13 | n | 160 | n |  |  |  |  | 4 | n
1.6 | I | 0.00046 | I | 1e-05 | P |  |  | V |  | 1 |  |  | Hexachlorobenzene | 118-74-1 | 0.21 | c** | 0.96 | c* | 0.0061 | c | 0.027 | c | 0.0098 | c* | 1 | 0.00012 | c* | 0.013
0.078 | I | 2.2e-05 | I | 0.001 | P |  |  | V |  | 1 |  | 16.8 | Hexachlorobutadiene | 87-68-3 | 1.2 | c* | 5.3 | c | 0.13 | c | 0.56 | c | 0.14 | c* |  | 0.00027 | c*
6.3 | I | 0.0018 | I | [6 empty] | 1 | 0.1 |  | Hexachlorocyclohexane, Alpha- | 319-84-6 | 0.086 | c | 0.36 | c | 0.0016 | c | 0.0068 | c | 0.0072 | c |  | 4.2e-05 | c
1.8 | I | 0.00053 | I | [6 empty] | 1 | 0.1 |  | Hexachlorocyclohexane, Beta- | 319-85-7 | 0.3 | c | 1.3 | c | 0.0053 | c | 0.023 | c | 0.025 | c |  | 0.00015 | c
1.1 | C | 0.00031 | C | 0.0003 | I |  |  |  |  | 1 | 0.04 |  | Hexachlorocyclohexane, Gamma- (Lindane) | 58-89-9 | 0.57 | c* | 2.5 | c | 0.0091 | c | 0.04 | c | 0.042 | c* | 0.2 | 0.00024 | c* | 0.0012
1.8 | I | 0.00051 | I | [6 empty] | 1 | 0.1 |  | Hexachlorocyclohexane, Technical | 608-73-1 | 0.3 | c | 1.3 | c | 0.0055 | c | 0.024 | c | 0.025 | c |  | 0.00015 | c
|  |  |  | 0.006 | I | 0.0002 | I | V |  | 1 |  | 15.7 | Hexachlorocyclopentadiene | 77-47-4 | 1.8 | n | 7.5 | n | 0.21 | n | 0.88 | n | 0.41 | n | 50 | 0.0013 | n | 0.16
0.04 | I | 1.1e-05 | C | 0.0007 | I | 0.03 | I | V |  | 1 |  |  | Hexachloroethane | 67-72-1 | 1.8 | c* | 8 | c* | 0.26 | c | 1.1 | c | 0.33 | c* |  | 0.0002 | c*
|  |  |  | 0.0003 | I |  |  |  |  | 1 | 0.1 |  | Hexachlorophene | 70-30-4 | 19 | n | 250 | n |  |  |  |  | 6 | n |  | 8 | n
0.08 | I |  |  | 0.004 | I |  |  |  |  | 1 | 0.015 |  | Hexahydro-1,3,5-trinitro-1,3,5-triazine (RDX) | 121-82-4 | 8.3 | c* | 38 | c |  |  |  |  | 0.97 | c* |  | 0.00037 | c*
[6 empty] | 1e-05 | I | V |  | 1 |  | 3390 | Hexamethylene Diisocyanate, 1,6- | 822-06-0 | 3.1 | n | 13 | n | 0.01 | n | 0.044 | n | 0.021 | n |  | 0.00021 | n
[6 empty] | 0.0004 | C |  |  | 1 | 0.1 |  | Hexamethylene diisocyanate biuret | 4035-89-6 | 570000 | nm | 2400000 | nm | 0.42 | n | 1.8 | n
[6 empty] | 0.0004 | C |  |  | 1 | 0.1 |  | Hexamethylene diisocyanate isocyanurate | 3779-63-3 | 570000 | nm | 2400000 | nm | 0.42 | n | 1.8 | n
|  |  |  | 0.0004 | P |  |  |  |  | 1 | 0.1 |  | Hexamethylphosphoramide | 680-31-9 | 25 | n | 330 | n |  |  |  |  | 8 | n |  | 0.0018 | n
|  | 2e-07 | X |  |  | 0.6 | P | V |  | 1 |  | 141 | Hexane, Commercial | E5241997 | 12 | c* | 51 | c* | 14 | c* | 61 | c* | 28 | c* |  | 0.2 | c*
[6 empty] | 0.7 | I | V |  | 1 |  | 141 | Hexane, N- | 110-54-3 | 610 | ns | 2500 | ns | 730 | n | 3100 | n | 1500 | n |  | 10 | n
|  |  |  | 2 | P |  |  |  |  | 1 | 0.1 |  | Hexanedioic Acid | 124-04-9 | 130000 | nm | 1600000 | nm |  |  |  |  | 40000 | n |  | 9.9 | n
0.0095 | P |  |  | 0.07 | P | 0.0004 | P | V |  | 1 |  | 274 | Hexanol, 1-,2-ethyl- (2-Ethyl-1-hexanol) | 104-76-7 | 15 | n | 63 | n | 0.42 | n | 1.8 | n | 0.83 | n |  | 0.00023 | n
|  |  |  | 0.005 | I | 0.03 | I | V |  | 1 |  | 3280 | Hexanone, 2- | 591-78-6 | 200 | n | 1300 | n | 31 | n | 130 | n | 38 | n |  | 0.0088 | n
|  |  |  | 0.033 | I |  |  |  |  | 1 | 0.1 |  | Hexazinone | 51235-04-2 | 2100 | n | 27000 | n |  |  |  |  | 640 | n |  | 0.3 | n
|  |  |  | 0.025 | I |  |  |  |  | 1 | 0.1 |  | Hexythiazox | 78587-05-0 | 1600 | n | 21000 | n |  |  |  |  | 110 | n |  | 0.5 | n
|  |  |  | 0.017 | O |  |  |  |  | 1 | 0.1 |  | Hydramethylnon | 67485-29-4 | 1100 | n | 14000 | n |  |  |  |  | 340 | n |  | 120000 | n
3 | I | 0.0049 | I |  |  | 3e-05 | P | V |  | 1 |  | 112000 | Hydrazine | 302-01-2 | 0.032 | c* | 0.14 | c* | 0.00057 | c* | 0.0025 | c* | 0.0011 | c* |  | 2.2e-07 | c*
3 | I | 0.0049 | I | [6 empty] | 1 |  |  | Hydrazine Sulfate | 10034-93-2 | 0.23 | c | 1.1 | c | 0.00057 | c | 0.0025 | c | 0.026 | c
[6 empty] | 0.02 | I | V |  | 1 |  |  | Hydrogen Chloride | 7647-01-0 | 28000000 | nm | 120000000 | nm | 21 | n | 88 | n | 42 | n
|  |  |  | 0.04 | C | 0.014 | C | V |  | 1 |  |  | Hydrogen Fluoride | 7664-39-3 | 3100 | n | 47000 | n | 15 | n | 61 | n | 28 | n
[6 empty] | 0.002 | I | V |  | 1 |  |  | Hydrogen Sulfide | 7783-06-4 | 2800000 | nm | 12000000 | nm | 2.1 | n | 8.8 | n | 4.2 | n
0.06 | P |  |  | 0.04 | P |  |  |  |  | 1 | 0.1 |  | Hydroquinone | 123-31-9 | 9 | c | 38 | c |  |  |  |  | 1.3 | c |  | 0.00087 | c
0.061 | O |  |  | 0.11 | O |  |  |  |  | 1 | 0.1 |  | Imazalil | 35554-44-0 | 8.9 | c | 38 | c |  |  |  |  | 0.9 | c |  | 0.015 | c
|  |  |  | 0.25 | I |  |  |  |  | 1 | 0.1 |  | Imazaquin | 81335-37-7 | 16000 | n | 210000 | nm |  |  |  |  | 4900 | n |  | 24 | n
|  |  |  | 2.5 | O |  |  |  |  | 1 | 0.1 |  | Imazethapyr | 81335-77-5 | 160000 | nm | 2100000 | nm |  |  |  |  | 47000 | n |  | 41 | n
|  |  |  | 0.01 | A |  |  |  |  | 1 |  |  | Iodine | 7553-56-2 | 780 | n | 12000 | n |  |  |  |  | 200 | n |  | 12 | n
|  |  |  | 0.04 | I |  |  |  |  | 1 | 0.1 |  | Iprodione | 36734-19-7 | 2500 | n | 33000 | n |  |  |  |  | 740 | n |  | 0.22 | n
|  |  |  | 0.7 | P |  |  |  |  | 1 |  |  | Iron | 7439-89-6 | 55000 | n | 820000 | nm |  |  |  |  | 14000 | n |  | 350 | n
|  |  |  | 0.3 | I | 0.4 | X | V |  | 1 |  | 10000 | Isobutyl Alcohol | 78-83-1 | 7800 | n | 43000 | ns | 420 | n | 1800 | n | 730 | n |  | 0.15 | n
0.00095 | I |  |  | 0.2 | I | 2 | C |  |  | 1 | 0.1 |  | Isophorone | 78-59-1 | 570 | c* | 2400 | c* | 2100 | n | 8800 | n | 78 | c* |  | 0.026 | c*
|  |  |  | 0.015 | I |  |  | V |  | 1 |  |  | Isopropalin | 33820-53-0 | 1200 | n | 18000 | n |  |  |  |  | 40 | n |  | 0.92 | n
|  |  |  | 2 | P | 0.2 | P | V |  | 1 |  | 109000 | Isopropanol | 67-63-0 | 5600 | n | 24000 | n | 210 | n | 880 | n | 410 | n |  | 0.084 | n
|  |  |  | 0.1 | I |  |  |  |  | 1 | 0.1 |  | Isopropyl Methyl Phosphonic Acid | 1832-54-8 | 6300 | n | 82000 | n |  |  |  |  | 2000 | n |  | 0.43 | n
|  |  |  | 0.05 | I |  |  |  |  | 1 | 0.1 |  | Isoxaben | 82558-50-7 | 3200 | n | 41000 | n |  |  |  |  | 730 | n |  | 2 | n
[6 empty] | 0.3 | A | V |  | 1 |  |  | Jet propulsion fuel 7 (JP-7) | E1737665 | 430000000 | nm | 1800000000 | nm | 310 | n | 1300 | n | 630 | n
|  |  |  | 0.008 | O |  |  |  |  | 1 | 0.1 |  | Lactofen | 77501-63-4 | 510 | n | 6600 | n |  |  |  |  | 100 | n |  | 4.6 | n
|  |  |  | 0.0002 | X |  |  |  |  | 1 | 0.1 |  | Lactonitrile | 78-97-7 | 13 | n | 160 | n |  |  |  |  | 4 | n |  | 0.00081 | n
|  |  |  | 5e-05 | P |  |  |  |  | 1 |  |  | Lanthanum | 7439-91-0 | 3.9 | n | 58 | n |  |  |  |  | 1 | n
|  |  |  | 2.1e-05 | P |  |  |  |  | 1 | 0.1 |  | Lanthanum Acetate Hydrate | 100587-90-4 | 1.3 | n | 17 | n |  |  |  |  | 0.42 | n
|  |  |  | 1.9e-05 | P |  |  |  |  | 1 |  |  | Lanthanum Chloride Heptahydrate | 10025-84-0 | 1.5 | n | 22 | n |  |  |  |  | 0.37 | n
|  |  |  | 2.8e-05 | P |  |  |  |  | 1 |  |  | Lanthanum Chloride, Anhydrous | 10099-58-8 | 2.2 | n | 33 | n |  |  |  |  | 0.57 | n
|  |  |  | 1.6e-05 | P |  |  |  |  | 1 |  |  | Lanthanum Nitrate Hexahydrate | 10277-43-7 | 1.3 | n | 19 | n |  |  |  |  | 0.32 | n
Lead Compounds
0.0085 | C | 1.2e-05 | C | [6 empty] | 1 |  |  | ~Lead Phosphate | 7446-27-7 | 82 | c | 380 | c | 0.23 | c | 1 | c | 9.1 | c
0.21 | C | 8e-05 | C | [6 empty] | 1 | 0.1 |  | ~Lead acetate | 301-04-2 | 2.6 | c | 11 | c | 0.035 | c | 0.15 | c | 0.37 | c |  | 7.5e-05 | c
[10 empty] | 1 |  |  | ~Lead and Compounds | 7439-92-1 | 400 | G | 800 | G | 0.15 | G |  |  | 15 | G | 15 |  |  | 14
0.038 | C | 1.1e-05 | C | [6 empty] | 1 | 0.1 |  | ~Lead subacetate | 1335-32-6 | 14 | c | 60 | c | 0.26 | c | 1.1 | c | 2.1 | c |  | 0.00045 | c
|  |  |  | 1e-07 | I |  |  | V |  | 1 |  | 2.43 | ~Tetraethyl Lead | 78-00-2 | 0.0078 | n | 0.12 | n |  |  |  |  | 0.0013 | n |  | 4.7e-06 | n
|  |  |  | 5e-06 | P |  |  | V |  | 1 |  | 383 | Lewisite | 541-25-3 | 0.39 | n | 5.8 | n |  |  |  |  | 0.09 | n |  | 3.8e-05 | n
|  |  |  | 0.0077 | O |  |  |  |  | 1 | 0.1 |  | Linuron | 330-55-2 | 490 | n | 6300 | n |  |  |  |  | 130 | n |  | 0.11 | n
|  |  |  | 0.002 | P |  |  |  |  | 1 |  |  | Lithium | 7439-93-2 | 160 | n | 2300 | n |  |  |  |  | 40 | n |  | 12 | n
|  |  |  | 0.0005 | I |  |  |  |  | 1 | 0.1 |  | MCPA | 94-74-6 | 32 | n | 410 | n |  |  |  |  | 7.5 | n |  | 0.002 | n
|  |  |  | 0.044 | O |  |  |  |  | 1 | 0.1 |  | MCPB | 94-81-5 | 2800 | n | 36000 | n |  |  |  |  | 650 | n |  | 0.26 | n
|  |  |  | 0.001 | I |  |  |  |  | 1 | 0.1 |  | MCPP | 93-65-2 | 63 | n | 820 | n |  |  |  |  | 16 | n |  | 0.0047 | n
|  |  |  | 0.02 | I |  |  |  |  | 1 | 0.1 |  | Malathion | 121-75-5 | 1300 | n | 16000 | n |  |  |  |  | 390 | n |  | 0.1 | n
|  |  |  | 0.1 | I | 0.0007 | C |  |  | 1 | 0.1 |  | Maleic Anhydride | 108-31-6 | 6300 | n | 80000 | n | 0.73 | n | 3.1 | n | 1900 | n |  | 0.38 | n
|  |  |  | 0.5 | I |  |  |  |  | 1 | 0.1 |  | Maleic Hydrazide | 123-33-1 | 32000 | n | 410000 | nm |  |  |  |  | 10000 | n |  | 2.1 | n
|  |  |  | 0.0001 | P |  |  |  |  | 1 | 0.1 |  | Malononitrile | 109-77-3 | 6.3 | n | 82 | n |  |  |  |  | 2 | n |  | 0.00041 | n
|  |  |  | 0.03 | H |  |  |  |  | 1 | 0.1 |  | Mancozeb | 8018-01-7 | 1900 | n | 25000 | n |  |  |  |  | 540 | n |  | 0.76 | n
|  |  |  | 0.005 | I |  |  |  |  | 1 | 0.1 |  | Maneb | 12427-38-2 | 320 | n | 4100 | n |  |  |  |  | 98 | n |  | 0.14 | n
|  |  |  | 0.14 | I | 5e-05 | I |  |  | 1 |  |  | Manganese (Diet) | 7439-96-5 |  |  |  |  | 0.052 | n | 0.22 | n
|  |  |  | 0.024 | G | 5e-05 | I |  |  | 0.04 |  |  | Manganese (Non-diet) | 7439-96-5 | 1800 | n | 26000 | n | 0.052 | n | 0.22 | n | 430 | n |  | 28 | n
|  |  |  | 9e-05 | H |  |  |  |  | 1 | 0.1 |  | Mephosfolan | 950-10-7 | 5.7 | n | 74 | n |  |  |  |  | 1.8 | n |  | 0.0026 | n
|  |  |  | 0.03 | I |  |  |  |  | 1 | 0.1 |  | Mepiquat Chloride | 24307-26-4 | 1900 | n | 25000 | n |  |  |  |  | 600 | n |  | 0.2 | n
0.011 | P |  |  | 0.004 | P |  |  |  |  | 1 | 0.1 |  | Mercaptobenzothiazole, 2- | 149-30-4 | 49 | c** | 210 | c* |  |  |  |  | 6.3 | c* |  | 0.018 | c*
Mercury Compounds
|  |  |  | 0.0003 | I | 0.0003 | G |  |  | 0.07 |  |  | ~Mercuric Chloride (and other Mercury salts) | 7487-94-7 | 23 | n | 350 | n | 0.31 | n | 1.3 | n | 5.7 | n | 2
[6 empty] | 0.0003 | I | V |  | 1 |  | 3.13 | ~Mercury (elemental) | 7439-97-6 | 11 | ns | 46 | ns | 0.31 | n | 1.3 | n | 0.63 | n | 2 | 0.033 | n | 0.1
|  |  |  | 0.0001 | I |  |  |  |  | 1 |  |  | ~Methyl Mercury | 22967-92-6 | 7.8 | n | 120 | n |  |  |  |  | 2 | n |  | 14 | n
|  |  |  | 8e-05 | I |  |  |  |  | 1 | 0.1 |  | ~Phenylmercuric Acetate | 62-38-4 | 5.1 | n | 66 | n |  |  |  |  | 1.6 | n |  | 0.0005 | n
|  |  |  | 3e-05 | I |  |  | V |  | 1 |  |  | Merphos | 150-50-5 | 2.3 | n | 35 | n |  |  |  |  | 0.6 | n |  | 0.059 | n
|  |  |  | 0.06 | I |  |  |  |  | 1 | 0.1 |  | Metalaxyl | 57837-19-1 | 3800 | n | 49000 | n |  |  |  |  | 1200 | n |  | 0.33 | n
|  |  |  | 0.0001 | I | 0.03 | P | V |  | 1 |  | 4580 | Methacrylonitrile | 126-98-7 | 7.5 | n | 100 | n | 31 | n | 130 | n | 1.9 | n |  | 0.00043 | n
|  |  |  | 5e-05 | I |  |  |  |  | 1 | 0.1 |  | Methamidophos | 10265-92-6 | 3.2 | n | 41 | n |  |  |  |  | 1 | n |  | 0.00021 | n
|  |  |  | 2 | I | 20 | I | V |  | 1 |  | 106000 | Methanol | 67-56-1 | 120000 | nms | 1200000 | nms | 21000 | n | 88000 | n | 20000 | n |  | 4.1 | n
|  |  |  | 0.0015 | O |  |  |  |  | 1 | 0.1 |  | Methidathion | 950-37-8 | 95 | n | 1200 | n |  |  |  |  | 29 | n |  | 0.0071 | n
|  |  |  | 0.025 | I |  |  |  |  | 1 | 0.1 |  | Methomyl | 16752-77-5 | 1600 | n | 21000 | n |  |  |  |  | 500 | n |  | 0.11 | n
0.049 | C | [8 empty] | 1 | 0.1 |  | Methoxy-5-nitroaniline, 2- | 99-59-2 | 11 | c | 47 | c |  |  |  |  | 1.5 | c |  | 0.00053 | c
|  |  |  | 0.005 | I |  |  |  |  | 1 | 0.1 |  | Methoxychlor | 72-43-5 | 320 | n | 4100 | n |  |  |  |  | 37 | n | 40 | 2 | n | 2.2
|  |  |  | 0.008 | P | 0.001 | P | V |  | 1 |  | 115000 | Methoxyethanol Acetate, 2- | 110-49-6 | 110 | n | 510 | n | 1 | n | 4.4 | n | 2.1 | n |  | 0.00042 | n
|  |  |  | 0.005 | P | 0.007 | P | V |  | 1 |  | 106000 | Methoxyethanol, 2- | 109-86-4 | 260 | n | 2000 | n | 7.3 | n | 31 | n | 13 | n |  | 0.0026 | n
|  |  |  | 1 | X |  |  | V |  | 1 |  | 29000 | Methyl Acetate | 79-20-9 | 78000 | ns | 1200000 | nms |  |  |  |  | 20000 | n |  | 4.1 | n
[6 empty] | 0.02 | P | V |  | 1 |  | 6750 | Methyl Acrylate | 96-33-3 | 150 | n | 610 | n | 21 | n | 88 | n | 42 | n |  | 0.0089 | n
|  |  |  | 0.6 | I | 5 | I | V |  | 1 |  | 28400 | Methyl Ethyl Ketone (2-Butanone) | 78-93-3 | 27000 | n | 190000 | nms | 5200 | n | 22000 | n | 5600 | n |  | 1.2 | n
|  | 0.001 | X | 0.001 | P | 2e-05 | X | V |  | 1 |  | 180000 | Methyl Hydrazine | 60-34-4 | 0.14 | c** | 0.62 | c** | 0.0028 | c** | 0.012 | c** | 0.0056 | c** |  | 1.3e-06 | c**
[6 empty] | 3 | I | V |  | 1 |  | 3360 | Methyl Isobutyl Ketone (4-methyl-2-pentanone) | 108-10-1 | 33000 | ns | 140000 | nms | 3100 | n | 13000 | n | 6300 | n |  | 1.4 | n
[6 empty] | 0.001 | C | V |  | 1 |  | 10100 | Methyl Isocyanate | 624-83-9 | 4.6 | n | 19 | n | 1 | n | 4.4 | n | 2.1 | n |  | 0.00059 | n
|  |  |  | 1.4 | I | 0.7 | I | V |  | 1 |  | 2360 | Methyl Methacrylate | 80-62-6 | 4400 | ns | 19000 | ns | 730 | n | 3100 | n | 1400 | n |  | 0.3 | n
|  |  |  | 0.00025 | I |  |  |  |  | 1 | 0.1 |  | Methyl Parathion | 298-00-0 | 16 | n | 210 | n |  |  |  |  | 4.5 | n |  | 0.0074 | n
|  |  |  | 0.06 | X |  |  |  |  | 1 | 0.1 |  | Methyl Phosphonic Acid | 993-13-5 | 3800 | n | 49000 | n |  |  |  |  | 1200 | n |  | 0.24 | n
|  |  |  | 0.006 | H | 0.04 | H | V |  | 1 |  | 393 | Methyl Styrene (Mixed Isomers) | 25013-15-4 | 320 | n | 2600 | ns | 42 | n | 180 | n | 23 | n |  | 0.038 | n
0.099 | C | 2.8e-05 | C | [6 empty] | 1 | 0.1 |  | Methyl methanesulfonate | 66-27-3 | 5.5 | c | 23 | c | 0.1 | c | 0.44 | c | 0.79 | c |  | 0.00016 | c
0.0018 | C | 2.6e-07 | C |  |  | 3 | I | V |  | 1 |  | 8870 | Methyl tert-Butyl Ether (MTBE) | 1634-04-4 | 47 | c | 210 | c | 11 | c | 47 | c | 14 | c |  | 0.0032 | c
|  |  |  | 0.0003 | X |  |  |  |  | 1 | 0.1 |  | Methyl-1,4-benzenediamine dihydrochloride, 2- | 615-45-2 | 19 | n | 250 | n |  |  |  |  | 6 | n |  | 0.0036 | n
[6 empty] | 3 | X | V |  | 1 |  | 2450 | Methyl-2-Pentanol, 4- | 108-11-2 | 54000 | ns | 230000 | nms | 3100 | n | 13000 | n | 6300 | n |  | 1.4 | n
0.009 | P |  |  | 0.02 | X |  |  |  |  | 1 | 0.1 |  | Methyl-5-Nitroaniline, 2- | 99-55-8 | 60 | c* | 260 | c* |  |  |  |  | 8.2 | c* |  | 0.0046 | c*
8.3 | C | 0.0024 | C | [6 empty] | 1 | 0.1 |  | Methyl-N-nitro-N-nitrosoguanidine, N- | 70-25-7 | 0.065 | c | 0.28 | c | 0.0012 | c | 0.0051 | c | 0.0094 | c |  | 3.2e-06 | c
0.13 | C | 3.7e-05 | C | [6 empty] | 1 | 0.1 |  | Methylaniline Hydrochloride, 2- | 636-21-5 | 4.2 | c | 18 | c | 0.076 | c | 0.33 | c | 0.6 | c |  | 0.00026 | c
|  |  |  | 0.01 | A |  |  |  |  | 1 | 0.1 |  | Methylarsonic acid | 124-58-3 | 630 | n | 8200 | n |  |  |  |  | 200 | n |  | 0.058 | n
|  |  |  | 0.0002 | X |  |  |  |  | 1 | 0.1 |  | Methylbenzene,1-4-diamine monohydrochloride, 2- | 74612-12-7 | 13 | n | 160 | n |  |  |  |  | 4 | n
0.1 | X |  |  | 0.0003 | X |  |  |  |  | 1 | 0.1 |  | Methylbenzene-1,4-diamine sulfate, 2- | 615-50-9 | 5.4 | c** | 23 | c* |  |  |  |  | 0.78 | c**
22 | C | 0.0063 | C | [5 empty] | M | 1 | 0.1 |  | Methylcholanthrene, 3- | 56-49-5 | 0.0055 | c | 0.1 | c | 0.00016 | c | 0.0019 | c | 0.0011 | c |  | 0.0022 | c
[6 empty] | 0.095 | X | V |  | 1 |  | 67.6 | Methylcyclohexane | 108-87-2 | 98 | ns | 410 | ns | 99 | n | 420 | n | 200 | n |  | 0.44 | n
0.002 | I | 1e-08 | I | 0.006 | I | 0.6 | I | V | M | 1 |  | 3320 | Methylene Chloride | 75-09-2 | 57 | c** | 1000 | c** | 100 | c** | 1200 | c** | 11 | c** | 5 | 0.0029 | c** | 0.0013
0.1 | P | 0.00043 | C | 0.002 | P |  |  |  | M | 1 | 0.1 |  | Methylene-bis(2-chloroaniline), 4,4'- | 101-14-4 | 1.2 | c | 23 | c* | 0.0024 | c | 0.029 | c | 0.16 | c |  | 0.0018 | c
0.046 | I | 1.3e-05 | C | [6 empty] | 1 | 0.1 |  | Methylene-bis(N,N-dimethyl) Aniline, 4,4'- | 101-61-1 | 12 | c | 50 | c | 0.22 | c | 0.94 | c | 0.7 | c |  | 0.0039 | c
1.6 | C | 0.00046 | C |  |  | 0.02 | C |  |  | 1 | 0.1 |  | Methylenebisbenzenamine, 4,4'- | 101-77-9 | 0.34 | c | 1.4 | c | 0.0061 | c | 0.027 | c | 0.047 | c |  | 0.00021 | c
[6 empty] | 0.0006 | I |  |  | 1 | 0.1 |  | Methylenediphenyl Diisocyanate | 101-68-8 | 850000 | nm | 3600000 | nm | 0.63 | n | 2.6 | n
|  |  |  | 0.07 | H |  |  | V |  | 1 |  | 500 | Methylstyrene, Alpha- | 98-83-9 | 5500 | ns | 82000 | ns |  |  |  |  | 780 | n |  | 1.2 | n
|  |  |  | 0.15 | I |  |  |  |  | 1 | 0.1 |  | Metolachlor | 51218-45-2 | 9500 | n | 120000 | nm |  |  |  |  | 2700 | n |  | 3.2 | n
|  |  |  | 0.025 | I |  |  |  |  | 1 | 0.1 |  | Metribuzin | 21087-64-9 | 1600 | n | 21000 | n |  |  |  |  | 490 | n |  | 0.15 | n
|  |  |  | 0.25 | I |  |  |  |  | 1 | 0.1 |  | Metsulfuron-methyl | 74223-64-6 | 16000 | n | 210000 | nm |  |  |  |  | 4900 | n |  | 1.9 | n
|  | 4.5e-06 | X | 0.01 | X | 0.1 | P | V |  | 1 |  | 6.86 | Midrange Aliphatic Hydrocarbon Streams | E1790669 | 0.65 | c | 2.8 | c | 0.62 | c | 2.7 | c | 1.2 | c* |  | 0.018 | c*
|  |  |  | 3 | P |  |  | V |  | 1 |  | 0.342 | Mineral oils | 8012-95-1 | 230000 | nms | 3500000 | nms |  |  |  |  | 60000 | n |  | 2400 | n
18 | C | 0.0051 | C | 0.0002 | I |  |  | V |  | 1 |  |  | Mirex | 2385-85-5 | 0.036 | c | 0.17 | c | 0.00055 | c | 0.0024 | c | 0.00088 | c |  | 0.00063 | c
|  |  |  | 0.002 | I |  |  |  |  | 1 | 0.1 |  | Molinate | 2212-67-1 | 130 | n | 1600 | n |  |  |  |  | 30 | n |  | 0.017 | n
|  |  |  | 0.005 | I | 0.002 | A |  |  | 1 |  |  | Molybdenum | 7439-98-7 | 390 | n | 5800 | n | 2.1 | n | 8.8 | n | 100 | n |  | 2 | n
|  |  |  | 0.1 | I |  |  |  |  | 1 |  |  | Monochloramine | 10599-90-3 | 7800 | n | 120000 | nm |  |  |  |  | 2000 | n | 4.0E+03(G)
|  |  |  | 0.002 | P |  |  |  |  | 1 | 0.1 |  | Monomethylaniline | 100-61-8 | 130 | n | 1600 | n |  |  |  |  | 38 | n |  | 0.014 | n
|  |  |  | 0.025 | I |  |  |  |  | 1 | 0.1 |  | Myclobutanil | 88671-89-0 | 1600 | n | 21000 | n |  |  |  |  | 450 | n |  | 5.6 | n
|  |  |  | 0.0003 | X |  |  |  |  | 1 | 0.1 |  | N,N'-Diphenyl-1,4-benzenediamine | 74-31-7 | 19 | n | 250 | n |  |  |  |  | 3.6 | n |  | 0.37 | n
|  |  |  | 0.002 | I |  |  | V |  | 1 |  |  | Naled | 300-76-5 | 160 | n | 2300 | n |  |  |  |  | 40 | n |  | 0.018 | n
|  |  |  | 0.03 | X | 0.1 | P | V |  | 1 |  |  | Naphtha, High Flash Aromatic (HFAN) | 64742-95-6 | 2300 | n | 35000 | n | 100 | n | 440 | n | 150 | n
1.8 | C | 0 | C | [6 empty] | 1 | 0.1 |  | Naphthylamine, 2- | 91-59-8 | 0.3 | c | 1.3 | c |  |  |  |  | 0.039 | c |  | 0.0002 | c
|  |  |  | 0.12 | O |  |  |  |  | 1 | 0.1 |  | Napropamide | 15299-99-7 | 7600 | n | 98000 | n |  |  |  |  | 2000 | n |  | 13 | n
|  | 0.00026 | C | 0.011 | C | 1.4e-05 | C |  |  | 1 | 0.1 |  | Nickel Acetate | 373-02-4 | 670 | n | 8100 | n | 0.011 | c** | 0.047 | c** | 220 | n |  | 0.045 | n
|  | 0.00026 | C | 0.011 | C | 1.4e-05 | C |  |  | 1 | 0.1 |  | Nickel Carbonate | 3333-67-3 | 670 | n | 8100 | n | 0.011 | c** | 0.047 | c** | 220 | n
|  | 0.00026 | C | 0.011 | C | 1.4e-05 | C | V |  | 1 |  |  | Nickel Carbonyl | 13463-39-3 | 820 | n | 11000 | n | 0.011 | c** | 0.047 | c** | 0.022 | c**
|  | 0.00026 | C | 0.011 | C | 1.4e-05 | C |  |  | 0.04 |  |  | Nickel Hydroxide | 12054-48-7 | 820 | n | 11000 | n | 0.011 | c** | 0.047 | c** | 200 | n
|  | 0.00026 | C | 0.011 | C | 2e-05 | C |  |  | 0.04 |  |  | Nickel Oxide | 1313-99-1 | 840 | n | 12000 | n | 0.011 | c** | 0.047 | c** | 200 | n
|  | 0.00024 | I | 0.011 | C | 1.4e-05 | C |  |  | 0.04 |  |  | Nickel Refinery Dust | E715532 | 820 | n | 11000 | n | 0.012 | c** | 0.051 | c** | 220 | n |  | 32 | n
|  | 0.00026 | C | 0.02 | I | 1.4e-05 | C |  |  | 0.04 |  |  | Nickel Soluble Salts | 7440-02-0 | 1400 | n | 18000 | n | 0.011 | c** | 0.047 | c** | 390 | n |  | 26 | n
1.7 | C | 0.00048 | I | 0.011 | C | 1.4e-05 | C |  |  | 0.04 |  |  | Nickel Subsulfide | 12035-72-2 | 0.41 | c | 1.9 | c | 0.0058 | c** | 0.026 | c** | 0.045 | c
0.91 | C | 0.00026 | C | 0.011 | C | 1.4e-05 | C |  |  | 1 | 0.1 |  | Nickelocene | 1271-28-9 | 0.6 | c | 2.5 | c | 0.011 | c** | 0.047 | c** | 0.086 | c
|  |  |  | 1.6 | I |  |  |  |  | 1 |  |  | Nitrate (measured as nitrogen) | 14797-55-8 | 130000 | nm | 1900000 | nm |  |  |  |  | 32000 | n | 10000
[10 empty] | 1 |  |  | Nitrate + Nitrite (measured as nitrogen) | E701177 | [10 empty] | 10000
|  |  |  | 0.1 | I |  |  |  |  | 1 |  |  | Nitrite (measured as nitrogen) | 14797-65-0 | 7800 | n | 120000 | nm |  |  |  |  | 2000 | n | 1000
|  |  |  | 0.01 | X | 5e-05 | X |  |  | 1 | 0.1 |  | Nitroaniline, 2- | 88-74-4 | 630 | n | 8000 | n | 0.052 | n | 0.22 | n | 190 | n |  | 0.08 | n
0.02 | P |  |  | 0.004 | P | 0.006 | P |  |  | 1 | 0.1 |  | Nitroaniline, 4- | 100-01-6 | 27 | c** | 110 | c* | 6.3 | n | 26 | n | 3.8 | c* |  | 0.0016 | c*
|  | 4e-05 | I | 0.002 | I | 0.009 | I | V |  | 1 |  | 3050 | Nitrobenzene | 98-95-3 | 5.1 | c* | 22 | c* | 0.07 | c | 0.31 | c | 0.14 | c* |  | 9.2e-05 | c*
|  |  |  | 3000 | P |  |  |  |  | 1 | 0.1 |  | Nitrocellulose | 9004-70-0 | 190000000 | nm | 2500000000 | nm |  |  |  |  | 60000000 | n |  | 13000 | n
|  |  |  | 0.07 | H |  |  |  |  | 1 | 0.1 |  | Nitrofurantoin | 67-20-9 | 4400 | n | 57000 | n |  |  |  |  | 1400 | n |  | 0.61 | n
1.3 | C | 0.00037 | C | [6 empty] | 1 | 0.1 |  | Nitrofurazone | 59-87-0 | 0.42 | c | 1.8 | c | 0.0076 | c | 0.033 | c | 0.06 | c |  | 5.4e-05 | c
0.017 | P |  |  | 0.0001 | P |  |  |  |  | 1 | 0.1 |  | Nitroglycerin | 55-63-0 | 6.3 | n | 82 | n |  |  |  |  | 2 | n |  | 0.00085 | n
|  |  |  | 0.1 | I |  |  |  |  | 1 | 0.1 |  | Nitroguanidine | 556-88-7 | 6300 | n | 82000 | n |  |  |  |  | 2000 | n |  | 0.48 | n
|  | 8.8e-06 | P |  |  | 0.005 | P | V |  | 1 |  | 18000 | Nitromethane | 75-52-5 | 5.4 | c* | 24 | c* | 0.32 | c* | 1.4 | c* | 0.64 | c* |  | 0.00014 | c*
|  | 0.00058 | X |  |  | 0.02 | I | V |  | 1 |  | 4860 | Nitropropane, 2- | 79-46-9 | 0.064 | c | 0.28 | c | 0.0048 | c | 0.021 | c | 0.0097 | c |  | 2.5e-06 | c
27 | C | 0.0077 | C | [5 empty] | M | 1 | 0.1 |  | Nitroso-N-ethylurea, N- | 759-73-9 | 0.0045 | c | 0.085 | c | 0.00013 | c | 0.0016 | c | 0.00092 | c |  | 2.2e-07 | c
120 | C | 0.034 | C | [5 empty] | M | 1 | 0.1 |  | Nitroso-N-methylurea, N- | 684-93-5 | 0.001 | c | 0.019 | c | 3e-05 | c | 0.00036 | c | 0.00021 | c |  | 4.6e-08 | c
5.4 | I | 0.0016 | I |  |  |  |  | V |  | 1 |  |  | Nitroso-di-N-butylamine, N- | 924-16-3 | 0.099 | c | 0.46 | c | 0.0018 | c | 0.0077 | c | 0.0027 | c |  | 5.5e-06 | c
7 | I | 0.002 | C | [6 empty] | 1 | 0.1 |  | Nitroso-di-N-propylamine, N- | 621-64-7 | 0.078 | c | 0.33 | c | 0.0014 | c | 0.0061 | c | 0.011 | c |  | 8.1e-06 | c
2.8 | I | 0.0008 | C | [6 empty] | 1 | 0.1 |  | Nitrosodiethanolamine, N- | 1116-54-7 | 0.19 | c | 0.82 | c | 0.0035 | c | 0.015 | c | 0.028 | c |  | 5.6e-06 | c
150 | I | 0.043 | I | [5 empty] | M | 1 | 0.1 |  | Nitrosodiethylamine, N- | 55-18-5 | 0.00081 | c | 0.015 | c | 2.4e-05 | c | 0.00029 | c | 0.00017 | c |  | 6.1e-08 | c
51 | I | 0.014 | I | 8e-06 | P | 4e-05 | X | V | M | 1 |  | 237000 | Nitrosodimethylamine, N- | 62-75-9 | 0.002 | c | 0.034 | c | 7.2e-05 | c | 0.00088 | c | 0.00011 | c |  | 2.7e-08 | c
0.0049 | I | 2.6e-06 | C | [6 empty] | 1 | 0.1 |  | Nitrosodiphenylamine, N- | 86-30-6 | 110 | c | 470 | c | 1.1 | c | 4.7 | c | 12 | c |  | 0.067 | c
22 | I | 0.0063 | C |  |  |  |  | V |  | 1 |  | 108000 | Nitrosomethylethylamine, N- | 10595-95-6 | 0.02 | c | 0.091 | c | 0.00045 | c | 0.0019 | c | 0.00071 | c |  | 2e-07 | c
6.7 | C | 0.0019 | C | [6 empty] | 1 | 0.1 |  | Nitrosomorpholine [N-] | 59-89-2 | 0.081 | c | 0.34 | c | 0.0015 | c | 0.0065 | c | 0.012 | c |  | 2.8e-06 | c
9.4 | C | 0.0027 | C | [6 empty] | 1 | 0.1 |  | Nitrosopiperidine [N-] | 100-75-4 | 0.058 | c | 0.24 | c | 0.001 | c | 0.0045 | c | 0.0082 | c |  | 4.4e-06 | c
2.1 | I | 0.00061 | I | [6 empty] | 1 | 0.1 |  | Nitrosopyrrolidine, N- | 930-55-2 | 0.26 | c | 1.1 | c | 0.0046 | c | 0.02 | c | 0.037 | c |  | 1.4e-05 | c
|  |  |  | 0.0001 | X |  |  |  |  | 1 | 0.1 |  | Nitrotoluene, m- | 99-08-1 | 6.3 | n | 82 | n |  |  |  |  | 1.7 | n |  | 0.0016 | n
0.22 | P |  |  | 0.0009 | P |  |  | V |  | 1 |  | 1510 | Nitrotoluene, o- | 88-72-2 | 3.2 | c* | 15 | c* |  |  |  |  | 0.31 | c* |  | 0.0003 | c*
0.016 | P |  |  | 0.004 | P |  |  |  |  | 1 | 0.1 |  | Nitrotoluene, p- | 99-99-0 | 34 | c** | 140 | c* |  |  |  |  | 4.3 | c* |  | 0.004 | c*
|  |  |  | 0.0003 | X | 0.02 | P | V |  | 1 |  | 6.86 | Nonane, n- | 111-84-2 | 11 | ns | 72 | ns | 21 | n | 88 | n | 5.3 | n |  | 0.075 | n
|  |  |  | 0.0015 | O |  |  |  |  | 1 | 0.1 |  | Norflurazon | 27314-13-2 | 95 | n | 1200 | n |  |  |  |  | 29 | n |  | 0.19 | n
|  |  |  | 0.003 | I |  |  |  |  | 1 | 0.1 |  | Octabromodiphenyl Ether | 32536-52-0 | 190 | n | 2500 | n |  |  |  |  | 60 | n |  | 12 | n
|  |  |  | 0.05 | I |  |  |  |  | 1 | 0.006 |  | Octahydro-1,3,5,7-tetranitro-1,3,5,7-tetrazocine (HMX) | 2691-41-0 | 3900 | n | 57000 | n |  |  |  |  | 1000 | n |  | 1.3 | n
|  |  |  | 0.002 | H |  |  |  |  | 1 | 0.1 |  | Octamethylpyrophosphoramide | 152-16-9 | 130 | n | 1600 | n |  |  |  |  | 40 | n |  | 0.0096 | n
0.0078 | O |  |  | 0.19 | O |  |  |  |  | 1 | 0.1 |  | Oryzalin | 19044-88-3 | 70 | c | 290 | c |  |  |  |  | 7.9 | c |  | 0.015 | c
|  |  |  | 0.005 | I |  |  |  |  | 1 | 0.1 |  | Oxadiazon | 19666-30-9 | 320 | n | 4100 | n |  |  |  |  | 47 | n |  | 0.48 | n
|  |  |  | 0.025 | I |  |  |  |  | 1 | 0.1 |  | Oxamyl | 23135-22-0 | 1600 | n | 21000 | n |  |  |  |  | 500 | n | 200 | 0.11 | n | 0.044
0.073 | O |  |  | 0.04 | O |  |  |  |  | 1 | 0.1 |  | Oxyfluorfen | 42874-03-3 | 7.4 | c | 31 | c |  |  |  |  | 0.54 | c |  | 0.043 | c
|  |  |  | 0.013 | I |  |  |  |  | 1 | 0.1 |  | Paclobutrazol | 76738-62-0 | 820 | n | 11000 | n |  |  |  |  | 230 | n |  | 0.46 | n
|  |  |  | 0.0045 | I |  |  |  |  | 1 | 0.1 |  | Paraquat Dichloride | 1910-42-5 | 280 | n | 3700 | n |  |  |  |  | 90 | n |  | 1.2 | n
|  |  |  | 0.006 | H |  |  |  |  | 1 | 0.1 |  | Parathion | 56-38-2 | 380 | n | 4900 | n |  |  |  |  | 86 | n |  | 0.43 | n
|  |  |  | 0.05 | H |  |  | V |  | 1 |  |  | Pebulate | 1114-71-2 | 3900 | n | 58000 | n |  |  |  |  | 560 | n |  | 0.45 | n
|  |  |  | 0.3 | O |  |  |  |  | 1 | 0.1 |  | Pendimethalin | 40487-42-1 | 19000 | n | 250000 | nm |  |  |  |  | 1400 | n |  | 16 | n
|  |  |  | 0.002 | I |  |  | V |  | 1 |  | 0.312 | Pentabromodiphenyl Ether | 32534-81-9 | 160 | ns | 2300 | ns |  |  |  |  | 40 | n |  | 1.7 | n
|  |  |  | 0.0001 | I |  |  |  |  | 1 | 0.1 |  | Pentabromodiphenyl ether, 2,2',4,4',5- (BDE-99) | 60348-60-9 | 6.3 | n | 82 | n |  |  |  |  | 2 | n |  | 0.087 | n
|  |  |  | 0.0008 | I |  |  | V |  | 1 |  |  | Pentachlorobenzene | 608-93-5 | 63 | n | 930 | n |  |  |  |  | 3.2 | n |  | 0.024 | n
0.09 | P | [6 empty] | V |  | 1 |  | 457 | Pentachloroethane | 76-01-7 | 7.7 | c | 36 | c |  |  |  |  | 0.65 | c |  | 0.00031 | c
0.26 | H |  |  | 0.003 | I |  |  | V |  | 1 |  |  | Pentachloronitrobenzene | 82-68-8 | 2.7 | c* | 13 | c |  |  |  |  | 0.12 | c |  | 0.0015 | c
0.4 | I | 5.1e-06 | C | 0.005 | I |  |  |  |  | 1 | 0.25 |  | Pentachlorophenol | 87-86-5 | 1 | c | 4 | c | 0.55 | c | 2.4 | c | 0.041 | c | 1 | 5.7e-05 | c | 0.0014
0.0043 | X |  |  | 0.009 | P |  |  |  |  | 1 | 0.1 |  | Pentaerythritol tetranitrate (PETN) | 78-11-5 | 130 | c** | 530 | c* |  |  |  |  | 17 | c** |  | 0.026 | c**
|  |  |  | 0.0001 | X |  |  |  |  | 1 | 0.1 |  | Pentamethylphosphoramide (PMPA) | 10159-46-3 | 6.3 | n | 82 | n |  |  |  |  | 2 | n |  | 0.00041 | n
[6 empty] | 1 | P | V |  | 1 |  | 388 | Pentane, n- | 109-66-0 | 810 | ns | 3400 | ns | 1000 | n | 4400 | n | 2100 | n |  | 10 | n
Per- and Polyfluoroalkyl Substances (PFAS)
|  |  |  | 3e-06 | D |  |  |  |  | 1 | 0.1 |  | ~Ammonium perfluoro-2-methyl-3-oxahexanoate | 62037-80-3 | 0.19 | n | 2.5 | n |  |  |  |  | 0.021 | n |  | 2.2e-05 | n
|  |  |  | 0.001 | I |  |  | V |  | 1 |  | 268 | ~Ammonium perfluorobutanoate | 10495-86-0 | 78 | n | 1200 | ns |  |  |  |  | 19 | n |  | 0.0068 | n
|  |  |  | 0.0005 | I |  |  |  |  | 1 | 0.1 |  | ~Ammonium perfluorohexanoate | 21615-47-4 | 32 | n | 410 | n |  |  |  |  | 7.2 | n |  | 0.0017 | n
|  |  |  | 0.0003 | R |  |  | V |  | 1 |  |  | ~Bis(trifluoromethylsulfonyl)amine (TFSI) | 82113-65-3 | 23 | n | 350 | n |  |  |  |  | 5.9 | n |  | 0.0019 | n
|  |  |  | 3e-06 | D |  |  | V |  | 1 |  | 1920000 | ~Hexafluoropropylene oxide dimer acid (HFPO-DA) | 13252-13-6 | 0.23 | n | 3.5 | n |  |  |  |  | 0.015 | n |  | 1.5e-05 | n
|  |  |  | 0.0003 | R |  |  | V |  | 1 |  |  | ~Lithium bis[(trifluoromethyl)sulfonyl]azanide | 90076-65-6 | 23 | n | 350 | n |  |  |  |  | 6 | n |  | 0.0019 | n
|  |  |  | 0.0003 | P |  |  |  |  | 1 | 0.1 |  | ~Perfluorobutanesulfonate | 45187-15-3 | 19 | n | 250 | n |  |  |  |  | 6 | n |  | 0.003 | n
|  |  |  | 0.0003 | P |  |  |  |  | 1 | 0.1 |  | ~Perfluorobutanesulfonic acid (PFBS) | 375-73-5 | 19 | n | 250 | n |  |  |  |  | 6 | n |  | 0.003 | n
|  |  |  | 0.001 | I |  |  | V |  | 1 |  | 2560 | ~Perfluorobutanoate | 45048-62-2 | 78 | n | 1200 | n |  |  |  |  | 18 | n |  | 0.0063 | n
|  |  |  | 0.001 | I |  |  | V |  | 1 |  | 2570 | ~Perfluorobutanoic acid (PFBA) | 375-22-4 | 78 | n | 1200 | n |  |  |  |  | 18 | n |  | 0.0065 | n
|  |  |  | 5e-05 | N |  |  |  |  | 1 | 0.1 |  | ~Perfluorododecanoic acid (PFDoDA) | 307-55-1 | 3.2 | n | 41 | n |  |  |  |  | 1 | n |  | 0.17 | n
|  |  |  | 2e-05 | A |  |  |  |  | 1 | 0.1 |  | ~Perfluorohexanesulfonate | 108427-53-8 | 1.3 | n | 16 | n |  |  |  |  | 0.39 | n |  | 0.00017 | n
|  |  |  | 2e-05 | A |  |  |  |  | 1 | 0.1 |  | ~Perfluorohexanesulfonic acid (PFHxS) | 355-46-4 | 1.3 | n | 16 | n |  |  |  |  | 0.39 | n |  | 0.00017 | n
|  |  |  | 0.0005 | I |  |  |  |  | 1 | 0.1 |  | ~Perfluorohexanoate | 92612-52-7 | 32 | n | 410 | n |  |  |  |  | 6.1 | n |  | 0.0015 | n
|  |  |  | 0.0005 | I |  |  |  |  | 1 | 0.1 |  | ~Perfluorohexanoic acid (PFHxA) | 307-24-4 | 32 | n | 410 | n |  |  |  |  | 9.9 | n |  | 0.0024 | n
|  |  |  | 3e-06 | A |  |  |  |  | 1 | 0.1 |  | ~Perfluorononanoate | 72007-68-2 | 0.19 | n | 2.5 | n |  |  |  |  | 0.059 | n |  | 0.00025 | n
|  |  |  | 3e-06 | A |  |  |  |  | 1 | 0.1 |  | ~Perfluorononanoic acid (PFNA) | 375-95-1 | 0.19 | n | 2.5 | n |  |  |  |  | 0.059 | n |  | 0.00025 | n
|  |  |  | 0.04 | N |  |  |  |  | 1 | 0.1 |  | ~Perfluorooctadecanoic acid (PFODA) | 16517-11-6 | 2500 | n | 33000 | n |  |  |  |  | 800 | n |  | 220 | n
|  |  |  | 2e-06 | A |  |  |  |  | 1 | 0.1 |  | ~Perfluorooctanesulfonate | 45298-90-6 | 0.13 | n | 1.6 | n |  |  |  |  | 0.04 | n |  | 0.00031 | n
|  |  |  | 2e-06 | A |  |  |  |  | 1 | 0.1 |  | ~Perfluorooctanesulfonic acid (PFOS) | 1763-23-1 | 0.13 | n | 1.6 | n |  |  |  |  | 0.04 | n |  | 0.00031 | n
0.07 | D |  |  | 3e-06 | A |  |  |  |  | 1 | 0.1 |  | ~Perfluorooctanoate | 45285-51-6 | 0.19 | n | 2.5 | n |  |  |  |  | 0.06 | n |  | 0.00091 | n
0.07 | D |  |  | 3e-06 | A |  |  |  |  | 1 | 0.1 |  | ~Perfluorooctanoic acid (PFOA) | 335-67-1 | 0.19 | n | 2.5 | n |  |  |  |  | 0.06 | n |  | 0.00091 | n
|  |  |  | 0.0005 | R |  |  | V |  | 1 |  | 13600 | ~Perfluoropropanoic acid (PFPrA) | 422-64-0 | 39 | n | 580 | n |  |  |  |  | 9.8 | n |  | 0.0021 | n
|  |  |  | 0.001 | N |  |  |  |  | 1 | 0.1 |  | ~Perfluorotetradecanoic acid (PFTetA) | 376-06-7 | 63 | n | 820 | n |  |  |  |  | 20 | n |  | 9.4 | n
|  |  |  | 0.0003 | N |  |  |  |  | 1 | 0.1 |  | ~Perfluoroundecanoic acid (PFUDA) | 2058-94-8 | 19 | n | 250 | n |  |  |  |  | 6 | n |  | 0.045 | n
|  |  |  | 0.002 | I |  |  | V |  | 1 |  | 96100 | ~Potassium heptafluorobutanoate | 2966-54-3 | 160 | n | 2300 | n |  |  |  |  | 38 | n |  | 0.013 | n
|  |  |  | 0.0003 | P |  |  |  |  | 1 | 0.1 |  | ~Potassium perfluorobutanesulfonate | 29420-49-3 | 19 | n | 250 | n |  |  |  |  | 6 | n |  | 0.003 | n
|  |  |  | 2e-06 | A |  |  |  |  | 1 | 0.1 |  | ~Potassium perfluorooctanesulfonate | 2795-39-3 | 0.13 | n | 1.6 | n |  |  |  |  | 0.04 | n |  | 0.00031 | n
|  |  |  | 0.001 | I |  |  | V |  | 1 |  | 89900 | ~Sodium perfluorobutanoate | 2218-54-4 | 78 | n | 1200 | n |  |  |  |  | 18 | n |  | 0.0064 | n
|  |  |  | 0.0005 | I |  |  |  |  | 1 | 0.1 |  | ~Sodium perfluorohexanoate | 2923-26-4 | 32 | n | 410 | n |  |  |  |  | 10 | n |  | 0.0024 | n
Perchlorates
|  |  |  | 0.0007 | I |  |  |  |  | 1 |  |  | ~Ammonium Perchlorate | 7790-98-9 | 55 | n | 820 | n |  |  |  |  | 14 | n
|  |  |  | 0.0007 | I |  |  |  |  | 1 |  |  | ~Lithium Perchlorate | 7791-03-9 | 55 | n | 820 | n |  |  |  |  | 14 | n
|  |  |  | 0.0007 | I |  |  |  |  | 1 |  |  | ~Perchlorate and Perchlorate Salts | 14797-73-0 | 55 | n | 820 | n |  |  |  |  | 14 | n | 1.5E+01(G)
|  |  |  | 0.0007 | I |  |  |  |  | 1 |  |  | ~Potassium Perchlorate | 7778-74-7 | 55 | n | 820 | n |  |  |  |  | 14 | n
|  |  |  | 0.0007 | I |  |  |  |  | 1 |  |  | ~Sodium Perchlorate | 7601-89-0 | 55 | n | 820 | n |  |  |  |  | 14 | n
|  |  |  | 0.05 | I |  |  |  |  | 1 | 0.1 |  | Permethrin | 52645-53-1 | 3200 | n | 41000 | n |  |  |  |  | 1000 | n |  | 240 | n
0.0022 | C | 6.3e-07 | C | [6 empty] | 1 | 0.1 |  | Phenacetin | 62-44-2 | 250 | c | 1000 | c | 4.5 | c | 19 | c | 34 | c |  | 0.0097 | c
|  |  |  | 0.24 | O |  |  |  |  | 1 | 0.1 |  | Phenmedipham | 13684-63-4 | 15000 | n | 200000 | nm |  |  |  |  | 3800 | n |  | 21 | n
|  |  |  | 0.3 | I | 0.2 | C |  |  | 1 | 0.1 |  | Phenol | 108-95-2 | 19000 | n | 250000 | nm | 210 | n | 880 | n | 5800 | n |  | 3.3 | n
|  |  |  | 0.004 | I |  |  |  |  | 1 | 0.1 |  | Phenol, 2-(1-methylethoxy)-, methylcarbamate | 114-26-1 | 250 | n | 3300 | n |  |  |  |  | 78 | n |  | 0.025 | n
|  |  |  | 0.0005 | X |  |  |  |  | 1 | 0.1 |  | Phenothiazine | 92-84-2 | 32 | n | 410 | n |  |  |  |  | 4.3 | n |  | 0.014 | n
|  |  |  | 0.0002 | X |  |  | V |  | 1 |  | 129 | Phenyl Isothiocyanate | 103-72-0 | 16 | n | 230 | ns |  |  |  |  | 2.6 | n |  | 0.0017 | n
|  |  |  | 0.006 | I |  |  |  |  | 1 | 0.1 |  | Phenylenediamine, m- | 108-45-2 | 380 | n | 4900 | n |  |  |  |  | 120 | n |  | 0.032 | n
0.12 | P |  |  | 0.004 | P |  |  |  |  | 1 | 0.1 |  | Phenylenediamine, o- | 95-54-5 | 4.5 | c* | 19 | c |  |  |  |  | 0.65 | c |  | 0.00017 | c
|  |  |  | 0.001 | X |  |  |  |  | 1 | 0.1 |  | Phenylenediamine, p- | 106-50-3 | 63 | n | 820 | n |  |  |  |  | 20 | n |  | 0.0054 | n
0.0019 | H | [8 empty] | 1 | 0.1 |  | Phenylphenol, 2- | 90-43-7 | 280 | c | 1200 | c |  |  |  |  | 30 | c |  | 0.41 | c
|  |  |  | 0.0002 | H |  |  |  |  | 1 | 0.1 |  | Phorate | 298-02-2 | 13 | n | 160 | n |  |  |  |  | 3 | n |  | 0.0034 | n
[6 empty] | 0.0003 | I | V |  | 1 |  | 1610 | Phosgene | 75-44-5 | 0.31 | n | 1.3 | n | 0.31 | n | 1.3 | n | 0.63 | n |  | 0.00016 | n
|  |  |  | 0.02 | I |  |  |  |  | 1 | 0.1 |  | Phosmet | 732-11-6 | 1300 | n | 16000 | n |  |  |  |  | 370 | n |  | 0.082 | n
Phosphates, Inorganic
|  |  |  | 2.9 | X |  |  |  |  | 1 |  |  | ~Aluminum metaphosphate | 13776-88-0 | 230000 | nm | 3400000 | nm |  |  |  |  | 59000 | n
|  |  |  | 0.3 | X |  |  |  |  | 1 |  |  | ~Aluminum salts of inorganic phosphates | E524680405 | 23000 | n | 350000 | nm |  |  |  |  | 6000 | n
|  |  |  | 1 | P |  |  |  |  | 1 |  |  | ~Dipotassium phosphate | 7758-11-4 | 78000 | n | 1200000 | nm |  |  |  |  | 20000 | n
|  |  |  | 1 | P |  |  |  |  | 1 |  |  | ~Disodium phosphate | 7558-79-4 | 78000 | n | 1200000 | nm |  |  |  |  | 20000 | n
|  |  |  | 3.5 | X |  |  |  |  | 1 |  |  | ~Monoaluminum phosphate | 13530-50-2 | 280000 | nm | 4100000 | nm |  |  |  |  | 71000 | n
|  |  |  | 1 | P |  |  |  |  | 1 |  |  | ~Monopotassium phosphate | 7778-77-0 | 78000 | n | 1200000 | nm |  |  |  |  | 20000 | n
|  |  |  | 1 | P |  |  |  |  | 1 |  |  | ~Monosodium phosphate | 7558-80-7 | 78000 | n | 1200000 | nm |  |  |  |  | 20000 | n
|  |  |  | 1.4 | X |  |  |  |  | 1 | 0.1 |  | ~Phosphoric acid, aluminum salt (1:1) [aluminum phosphate] | 7784-30-7 | 86000 | n | 1100000 | nm |  |  |  |  | 27000 | n
|  |  |  | 4.3 | X |  |  |  |  | 1 |  |  | ~Phosphoric acid, aluminum sodium salt (1:X:X) [sodium aluminum phosphate acidic (acidic SALP)] | 7785-88-8 | 330000 | nm | 5000000 | nm |  |  |  |  | 85000 | n
|  |  |  | 1 | P |  |  |  |  | 1 |  |  | ~Polyphosphoric acid | 8017-16-1 | 78000 | n | 1200000 | nm |  |  |  |  | 20000 | n
|  |  |  | 1 | P |  |  |  |  | 1 |  |  | ~Potassium salts of inorganic phosphates | E524680403 | 78000 | n | 1200000 | nm |  |  |  |  | 20000 | n
|  |  |  | 1 | P |  |  |  |  | 1 |  |  | ~Potassium tripolyphosphate | 13845-36-8 | 78000 | n | 1200000 | nm |  |  |  |  | 20000 | n
|  |  |  | 5 | X |  |  |  |  | 1 |  |  | ~Sodium aluminum phosphate (anhydrous) | 10279-59-1 | 390000 | nm | 5800000 | nm |  |  |  |  | 100000 | n
|  |  |  | 3.5 | X |  |  |  |  | 1 |  |  | ~Sodium aluminum phosphate (tetrahydrate) | 10305-76-7 | 280000 | nm | 4100000 | nm |  |  |  |  | 70000 | n
|  |  |  | 1 | P |  |  |  |  | 1 |  |  | ~Sodium hexametaphosphate | 10124-56-8 | 78000 | n | 1200000 | nm |  |  |  |  | 20000 | n
|  |  |  | 1 | P |  |  |  |  | 1 |  |  | ~Sodium polyphosphate | 68915-31-1 | 78000 | n | 1200000 | nm |  |  |  |  | 20000 | n
|  |  |  | 1 | P |  |  |  |  | 1 |  |  | ~Sodium pyrophosphate | 7758-16-9 | 78000 | n | 1200000 | nm |  |  |  |  | 20000 | n
|  |  |  | 1 | P |  |  |  |  | 1 |  |  | ~Sodium salts of inorganic phosphates | E524680404 | 78000 | n | 1200000 | nm |  |  |  |  | 20000 | n
|  |  |  | 1 | P |  |  |  |  | 1 |  |  | ~Sodium trimetaphosphate | 7785-84-4 | 78000 | n | 1200000 | nm |  |  |  |  | 20000 | n
|  |  |  | 1 | P |  |  |  |  | 1 |  |  | ~Sodium tripolyphosphate | 7758-29-4 | 78000 | n | 1200000 | nm |  |  |  |  | 20000 | n
|  |  |  | 1 | P |  |  |  |  | 1 |  |  | ~Tetrapotassium phosphate | 7320-34-5 | 78000 | n | 1200000 | nm |  |  |  |  | 20000 | n
|  |  |  | 1 | P |  |  |  |  | 1 |  |  | ~Tetrasodium pyrophosphate | 7722-88-5 | 78000 | n | 1200000 | nm |  |  |  |  | 20000 | n
|  |  |  | 3.3 | X |  |  |  |  | 1 |  |  | ~Trialuminum sodium tetra decahydrogenoctaorthophosphate (dihydrate) | 15136-87-5 | 250000 | nm | 3800000 | nm |  |  |  |  | 65000 | n
|  |  |  | 3.1 | X |  |  |  |  | 1 | 0.1 |  | ~Triphosphoric acid, aluminum salt (1:1) [aluminum triphosphate] | 13939-25-8 | 200000 | nm | 2600000 | nm |  |  |  |  | 62000 | n
|  |  |  | 1 | P |  |  |  |  | 1 |  |  | ~Tripotassium phosphate | 7778-53-2 | 78000 | n | 1200000 | nm |  |  |  |  | 20000 | n
|  |  |  | 1 | P |  |  |  |  | 1 |  |  | ~Trisodium phosphate | 7601-54-9 | 78000 | n | 1200000 | nm |  |  |  |  | 20000 | n
|  |  |  | 0.0003 | I | 0.0003 | I | V |  | 1 |  |  | Phosphine | 7803-51-2 | 23 | n | 350 | n | 0.31 | n | 1.3 | n | 0.57 | n
|  |  |  | 1 | P | 0.01 | I |  |  | 1 |  |  | Phosphoric Acid | 7664-38-2 | 78000 | n | 1100000 | nm | 10 | n | 44 | n | 20000 | n
|  |  |  | 2e-05 | I |  |  | V |  | 1 |  |  | Phosphorus, White | 7723-14-0 | 1.6 | n | 23 | n |  |  |  |  | 0.4 | n |  | 0.0015 | n
Phthalates
0.014 | I | 2.4e-06 | C | 0.02 | I |  |  |  |  | 1 | 0.1 |  | ~Bis(2-ethylhexyl)phthalate | 117-81-7 | 39 | c* | 160 | c | 1.2 | c | 5.1 | c | 5.6 | c* | 6 | 1.3 | c* | 1.4
0.0019 | P |  |  | 0.2 | I |  |  |  |  | 1 | 0.1 |  | ~Butyl Benzyl Phthalate | 85-68-7 | 290 | c* | 1200 | c |  |  |  |  | 16 | c |  | 0.24 | c
|  |  |  | 1 | I |  |  |  |  | 1 | 0.1 |  | ~Butylphthalyl Butylglycolate | 85-70-1 | 63000 | n | 820000 | nm |  |  |  |  | 13000 | n |  | 310 | n
|  |  |  | 0.1 | I |  |  |  |  | 1 | 0.1 |  | ~Dibutyl Phthalate | 84-74-2 | 6300 | n | 82000 | n |  |  |  |  | 900 | n |  | 2.3 | n
|  |  |  | 0.8 | I |  |  |  |  | 1 | 0.1 |  | ~Diethyl Phthalate | 84-66-2 | 51000 | n | 660000 | nm |  |  |  |  | 15000 | n |  | 6.1 | n
|  |  |  | 0.1 | I |  |  | V |  | 1 |  |  | ~Dimethylterephthalate | 120-61-6 | 7800 | n | 120000 | nm |  |  |  |  | 1900 | n |  | 0.49 | n
|  |  |  | 0.01 | P |  |  |  |  | 1 | 0.1 |  | ~Octyl Phthalate, di-N- | 117-84-0 | 630 | n | 8200 | n |  |  |  |  | 200 | n |  | 57 | n
|  |  |  | 0.5 | X |  |  |  |  | 1 | 0.1 |  | ~Phthalic Acid, p- | 100-21-0 | 32000 | n | 410000 | nm |  |  |  |  | 9400 | n |  | 3.4 | n
|  |  |  | 2 | I | 0.02 | C |  |  | 1 | 0.1 |  | ~Phthalic Anhydride | 85-44-9 | 130000 | nm | 1600000 | nm | 21 | n | 88 | n | 39000 | n |  | 8.5 | n
|  |  |  | 0.07 | I |  |  |  |  | 1 | 0.1 |  | Picloram | 1918-02-1 | 4400 | n | 57000 | n |  |  |  |  | 1400 | n | 500 | 0.38 | n | 0.14
|  |  |  | 0.0001 | X |  |  |  |  | 1 | 0.1 |  | Picramic Acid (2-Amino-4,6-dinitrophenol) | 96-91-3 | 6.3 | n | 82 | n |  |  |  |  | 2 | n |  | 0.0013 | n
|  |  |  | 0.002 | X |  |  |  |  | 1 | 0.1 |  | Picric Acid (2,4,6-Trinitrophenol) | 88-89-1 | 130 | n | 1600 | n |  |  |  |  | 40 | n |  | 0.19 | n
|  |  |  | 0.00073 | O |  |  |  |  | 1 | 0.1 |  | Pirimiphos, Methyl | 29232-93-7 | 46 | n | 600 | n |  |  |  |  | 8.9 | n |  | 0.0084 | n
30 | C | 0.0086 | C | 7e-06 | H |  |  |  |  | 1 | 0.1 |  | Polybrominated Biphenyls | 36355-01-8 | 0.018 | c* | 0.077 | c* | 0.00033 | c | 0.0014 | c | 0.0026 | c*
Polychlorinated Biphenyls (PCBs)
0.07 | G | 2e-05 | G | 7e-05 | I |  |  | V |  | 1 | 0.14 |  | ~Aroclor 1016 | 12674-11-2 | 4.1 | n | 27 | c** | 0.14 | c | 0.61 | c | 0.22 | c** |  | 0.021 | c**
2 | G | 0.00057 | G |  |  |  |  | V |  | 1 | 0.14 |  | ~Aroclor 1221 | 11104-28-2 | 0.2 | c | 0.83 | c | 0.0049 | c | 0.021 | c | 0.0047 | c |  | 8e-05 | c
2 | G | 0.00057 | G |  |  |  |  | V |  | 1 | 0.14 |  | ~Aroclor 1232 | 11141-16-5 | 0.17 | c | 0.72 | c | 0.0049 | c | 0.021 | c | 0.0047 | c |  | 8e-05 | c
2 | G | 0.00057 | G |  |  |  |  | V |  | 1 | 0.14 |  | ~Aroclor 1242 | 53469-21-9 | 0.23 | c | 0.95 | c | 0.0049 | c | 0.021 | c | 0.0078 | c |  | 0.0012 | c
2 | G | 0.00057 | G |  |  |  |  | V |  | 1 | 0.14 |  | ~Aroclor 1248 | 12672-29-6 | 0.23 | c | 0.94 | c | 0.0049 | c | 0.021 | c | 0.0078 | c |  | 0.0012 | c
2 | G | 0.00057 | G | 2e-05 | I |  |  | V |  | 1 | 0.14 |  | ~Aroclor 1254 | 11097-69-1 | 0.24 | c** | 0.97 | c* | 0.0049 | c | 0.021 | c | 0.0078 | c* |  | 0.002 | c*
2 | G | 0.00057 | G |  |  |  |  | V |  | 1 | 0.14 |  | ~Aroclor 1260 | 11096-82-5 | 0.24 | c | 0.99 | c | 0.0049 | c | 0.021 | c | 0.0078 | c |  | 0.0055 | c
|  |  |  | 0.0006 | X |  |  | V |  | 1 | 0.14 |  | ~Aroclor 5460 | 11126-42-4 | 35 | n | 440 | n |  |  |  |  | 12 | n |  | 2 | n
3.9 | W | 0.0011 | W | 2.3e-05 | W | 0.0013 | W | V |  | 1 | 0.14 |  | ~Heptachlorobiphenyl, 2,3,3',4,4',5,5'- (PCB 189) | 39635-31-9 | 0.13 | c* | 0.52 | c* | 0.0025 | c | 0.011 | c | 0.004 | c |  | 0.0028 | c
3.9 | W | 0.0011 | W | 2.3e-05 | W | 0.0013 | W | V |  | 1 | 0.14 |  | ~Hexachlorobiphenyl, 2,3',4,4',5,5'- (PCB 167) | 52663-72-6 | 0.12 | c* | 0.51 | c* | 0.0025 | c | 0.011 | c | 0.004 | c |  | 0.0017 | c
3.9 | W | 0.0011 | W | 2.3e-05 | W | 0.0013 | W | V |  | 1 | 0.14 |  | ~Hexachlorobiphenyl, 2,3,3',4,4',5'- (PCB 157) | 69782-90-7 | 0.12 | c* | 0.5 | c* | 0.0025 | c | 0.011 | c | 0.004 | c |  | 0.0017 | c
3.9 | W | 0.0011 | W | 2.3e-05 | W | 0.0013 | W | V |  | 1 | 0.14 |  | ~Hexachlorobiphenyl, 2,3,3',4,4',5- (PCB 156) | 38380-08-4 | 0.12 | c* | 0.5 | c* | 0.0025 | c | 0.011 | c | 0.004 | c |  | 0.0017 | c
3900 | W | 1.1 | W | 2.3e-08 | W | 1.3e-06 | W | V |  | 1 | 0.14 |  | ~Hexachlorobiphenyl, 3,3',4,4',5,5'- (PCB 169) | 32774-16-6 | 0.00012 | c* | 0.00051 | c* | 2.5e-06 | c | 1.1e-05 | c | 4e-06 | c |  | 1.7e-06 | c
3.9 | W | 0.0011 | W | 2.3e-05 | W | 0.0013 | W | V |  | 1 | 0.14 |  | ~Pentachlorobiphenyl, 2',3,4,4',5- (PCB 123) | 65510-44-3 | 0.12 | c* | 0.49 | c* | 0.0025 | c | 0.011 | c | 0.004 | c |  | 0.001 | c
3.9 | W | 0.0011 | W | 2.3e-05 | W | 0.0013 | W | V |  | 1 | 0.14 |  | ~Pentachlorobiphenyl, 2,3',4,4',5- (PCB 118) | 31508-00-6 | 0.12 | c* | 0.49 | c* | 0.0025 | c | 0.011 | c | 0.004 | c |  | 0.001 | c
3.9 | W | 0.0011 | W | 2.3e-05 | W | 0.0013 | W | V |  | 1 | 0.14 |  | ~Pentachlorobiphenyl, 2,3,3',4,4'- (PCB 105) | 32598-14-4 | 0.12 | c* | 0.49 | c* | 0.0025 | c | 0.011 | c | 0.004 | c |  | 0.001 | c
3.9 | W | 0.0011 | W | 2.3e-05 | W | 0.0013 | W | V |  | 1 | 0.14 |  | ~Pentachlorobiphenyl, 2,3,4,4',5- (PCB 114) | 74472-37-0 | 0.12 | c* | 0.5 | c* | 0.0025 | c | 0.011 | c | 0.004 | c |  | 0.001 | c
13000 | W | 3.8 | W | 7e-09 | W | 4e-07 | W | V |  | 1 | 0.14 |  | ~Pentachlorobiphenyl, 3,3',4,4',5- (PCB 126) | 57465-28-8 | 3.6e-05 | c* | 0.00015 | c* | 7.4e-07 | c | 3.2e-06 | c | 1.2e-06 | c |  | 3e-07 | c
2 | I | 0.00057 | I |  |  |  |  | V |  | 1 | 0.14 |  | ~Polychlorinated Biphenyls (high risk) | 1336-36-3 | 0.23 | c | 0.94 | c | 0.0049 | c | 0.021 | c |  |  | 0.5
0.4 | I | 0.0001 | I |  |  |  |  | V |  | 1 | 0.14 |  | ~Polychlorinated Biphenyls (low risk) | 1336-36-3 |  |  |  |  | 0.028 | c | 0.12 | c | 0.044 | c | 0.5 | 0.0068 | c | 0.078
0.07 | I | 2e-05 | I |  |  |  |  | V |  | 1 | 0.14 |  | ~Polychlorinated Biphenyls (lowest risk) | 1336-36-3 |  |  |  |  | 0.14 | c | 0.61 | c |  |  | 0.5
13 | W | 0.0038 | W | 7e-06 | W | 0.0004 | W |  |  | 1 | 0.14 |  | ~Tetrachlorobiphenyl, 3,3',4,4'- (PCB 77) | 32598-13-3 | 0.038 | c* | 0.16 | c* | 0.00074 | c | 0.0032 | c | 0.006 | c* |  | 0.00094 | c*
39 | W | 0.011 | W | 2.3e-06 | W | 0.00013 | W | V |  | 1 | 0.14 |  | ~Tetrachlorobiphenyl, 3,4,4',5- (PCB 81) | 70362-50-4 | 0.012 | c* | 0.048 | c* | 0.00025 | c | 0.0011 | c | 0.0004 | c |  | 6.2e-05 | c
[6 empty] | 0.0006 | I |  |  | 1 | 0.1 |  | Polymeric Methylene Diphenyl Diisocyanate (PMDI) | 9016-87-9 | 850000 | nm | 3600000 | nm | 0.63 | n | 2.6 | n
Polynuclear Aromatic Hydrocarbons (PAHs)
|  |  |  | 0.06 | I |  |  | V |  | 1 | 0.13 |  | ~Acenaphthene | 83-32-9 | 3600 | n | 45000 | n |  |  |  |  | 530 | n |  | 5.5 | n
|  |  |  | 0.3 | I |  |  | V |  | 1 | 0.13 |  | ~Anthracene | 120-12-7 | 18000 | n | 230000 | nm |  |  |  |  | 1800 | n |  | 58 | n
0.1 | E | 6e-05 | E |  |  |  |  | V | M | 1 | 0.13 |  | ~Benz[a]anthracene | 56-55-3 | 1.1 | c | 21 | c | 0.017 | c | 0.2 | c | 0.03 | c |  | 0.011 | c
|  |  |  | 9e-05 | X | 2e-06 | X |  |  | 1 | 0.1 |  | ~Benzo(e)pyrene | 192-97-2 | 5.7 | n | 73 | n | 0.0021 | n | 0.0088 | n | 1.8 | n |  | 2.2 | n
1.2 | C | 0.00011 | C | [6 empty] | 1 | 0.13 |  | ~Benzo(j)fluoranthene | 205-82-3 | 0.42 | c | 1.8 | c | 0.026 | c | 0.11 | c | 0.065 | c |  | 0.078 | c
1 | I | 0.0006 | I | 0.0003 | I | 2e-06 | I |  | M | 1 | 0.13 |  | ~Benzo[a]pyrene | 50-32-8 | 0.11 | c | 2.1 | c | 0.0017 | c** | 0.0088 | n | 0.025 | c | 0.2 | 0.029 | c | 0.24
0.1 | E | 6e-05 | E | [5 empty] | M | 1 | 0.13 |  | ~Benzo[b]fluoranthene | 205-99-2 | 1.1 | c | 21 | c | 0.017 | c | 0.2 | c | 0.25 | c |  | 0.3 | c
0.01 | E | 6e-06 | E | [5 empty] | M | 1 | 0.13 |  | ~Benzo[k]fluoranthene | 207-08-9 | 11 | c | 210 | c | 0.17 | c | 2 | c | 2.5 | c |  | 2.9 | c
|  |  |  | 0.08 | I |  |  | V |  | 1 | 0.13 |  | ~Chloronaphthalene, Beta- | 91-58-7 | 4800 | n | 60000 | n |  |  |  |  | 750 | n |  | 3.9 | n
0.001 | E | 6e-07 | E | [5 empty] | M | 1 | 0.13 |  | ~Chrysene | 218-01-9 | 110 | c | 2100 | c | 1.7 | c | 20 | c | 25 | c |  | 9 | c
1 | E | 0.0006 | E | [5 empty] | M | 1 | 0.13 |  | ~Dibenz[a,h]anthracene | 53-70-3 | 0.11 | c | 2.1 | c | 0.0017 | c | 0.02 | c | 0.025 | c |  | 0.096 | c
12 | C | 0.0011 | C | [6 empty] | 1 | 0.13 |  | ~Dibenzo(a,e)pyrene | 192-65-4 | 0.042 | c | 0.18 | c | 0.0026 | c | 0.011 | c | 0.0065 | c |  | 0.084 | c
250 | C | 0.071 | C | [5 empty] | M | 1 | 0.13 |  | ~Dimethylbenz(a)anthracene, 7,12- | 57-97-6 | 0.00046 | c | 0.0084 | c | 1.4e-05 | c | 0.00017 | c | 0.0001 | c |  | 9.9e-05 | c
|  |  |  | 0.04 | I |  |  |  |  | 1 | 0.13 |  | ~Fluoranthene | 206-44-0 | 2400 | n | 30000 | n |  |  |  |  | 800 | n |  | 89 | n
|  |  |  | 0.04 | I |  |  | V |  | 1 | 0.13 |  | ~Fluorene | 86-73-7 | 2400 | n | 30000 | n |  |  |  |  | 290 | n |  | 5.4 | n
0.1 | E | 6e-05 | E | [5 empty] | M | 1 | 0.13 |  | ~Indeno[1,2,3-cd]pyrene | 193-39-5 | 1.1 | c | 21 | c | 0.017 | c | 0.2 | c | 0.25 | c |  | 0.98 | c
0.029 | P |  |  | 0.07 | A |  |  | V |  | 1 | 0.13 | 394 | ~Methylnaphthalene, 1- | 90-12-0 | 18 | c | 73 | c |  |  |  |  | 1.1 | c |  | 0.006 | c
|  |  |  | 0.004 | I |  |  | V |  | 1 | 0.13 |  | ~Methylnaphthalene, 2- | 91-57-6 | 240 | n | 3000 | n |  |  |  |  | 36 | n |  | 0.19 | n
0.12 | C | 3.4e-05 | C | 0.02 | I | 0.003 | I | V |  | 1 | 0.13 |  | ~Naphthalene | 91-20-3 | 2 | c* | 8.6 | c* | 0.083 | c* | 0.36 | c* | 0.12 | c* |  | 0.00038 | c*
1.2 | C | 0.00011 | C | [6 empty] | 1 | 0.13 |  | ~Nitropyrene, 4- | 57835-92-4 | 0.42 | c | 1.8 | c | 0.026 | c | 0.11 | c | 0.019 | c |  | 0.0033 | c
|  |  |  | 9e-05 | X | 2e-06 | X |  |  | 1 | 0.13 |  | ~Perylene | 198-55-0 | 5.4 | n | 67 | n | 0.0021 | n | 0.0088 | n | 1.8 | n |  | 2.2 | n
|  |  |  | 0.03 | I |  |  | V |  | 1 | 0.13 |  | ~Pyrene | 129-00-0 | 1800 | n | 23000 | n |  |  |  |  | 120 | n |  | 13 | n
0.15 | I |  |  | 0.009 | I |  |  |  |  | 1 | 0.1 |  | Prochloraz | 67747-09-5 | 3.6 | c | 15 | c |  |  |  |  | 0.38 | c |  | 0.0019 | c
|  |  |  | 0.006 | H |  |  | V |  | 1 |  |  | Profluralin | 26399-36-0 | 470 | n | 7000 | n |  |  |  |  | 26 | n |  | 1.6 | n
|  |  |  | 0.015 | I |  |  |  |  | 1 | 0.1 |  | Prometon | 1610-18-0 | 950 | n | 12000 | n |  |  |  |  | 250 | n |  | 0.12 | n
|  |  |  | 0.04 | O |  |  |  |  | 1 | 0.1 |  | Prometryn | 7287-19-6 | 2500 | n | 33000 | n |  |  |  |  | 600 | n |  | 0.9 | n
|  |  |  | 0.075 | I |  |  |  |  | 1 | 0.1 |  | Pronamide | 23950-58-5 | 4700 | n | 62000 | n |  |  |  |  | 1200 | n |  | 1.2 | n
|  |  |  | 0.013 | I |  |  |  |  | 1 | 0.1 |  | Propachlor | 1918-16-7 | 820 | n | 11000 | n |  |  |  |  | 250 | n |  | 0.15 | n
|  |  |  | 0.005 | I |  |  |  |  | 1 | 0.1 |  | Propanil | 709-98-8 | 320 | n | 4100 | n |  |  |  |  | 82 | n |  | 0.045 | n
0.19 | O |  |  | 0.04 | O |  |  |  |  | 1 | 0.1 |  | Propargite | 2312-35-8 | 2.8 | c | 12 | c |  |  |  |  | 0.16 | c |  | 0.011 | c
|  |  |  | 0.002 | I |  |  | V |  | 1 |  | 111000 | Propargyl Alcohol | 107-19-7 | 160 | n | 2300 | n |  |  |  |  | 40 | n |  | 0.0081 | n
|  |  |  | 0.02 | I |  |  |  |  | 1 | 0.1 |  | Propazine | 139-40-2 | 1300 | n | 16000 | n |  |  |  |  | 340 | n |  | 0.3 | n
|  |  |  | 0.02 | I |  |  |  |  | 1 | 0.1 |  | Propham | 122-42-9 | 1300 | n | 16000 | n |  |  |  |  | 350 | n |  | 0.22 | n
|  |  |  | 0.1 | O |  |  |  |  | 1 | 0.1 |  | Propiconazole | 60207-90-1 | 6300 | n | 82000 | n |  |  |  |  | 1600 | n |  | 5.3 | n
[6 empty] | 0.008 | I | V |  | 1 |  | 32600 | Propionaldehyde | 123-38-6 | 75 | n | 310 | n | 8.3 | n | 35 | n | 17 | n |  | 0.0034 | n
|  |  |  | 0.1 | X | 1 | X | V |  | 1 |  | 264 | Propyl benzene | 103-65-1 | 3800 | ns | 24000 | ns | 1000 | n | 4400 | n | 660 | n |  | 1.2 | n
[6 empty] | 3 | C | V |  | 1 |  | 349 | Propylene | 115-07-1 | 2200 | ns | 9300 | ns | 3100 | n | 13000 | n | 6300 | n |  | 6 | n
|  |  |  | 20 | P |  |  |  |  | 1 | 0.1 |  | Propylene Glycol | 57-55-6 | 1300000 | nm | 16000000 | nm |  |  |  |  | 400000 | n |  | 81 | n
[6 empty] | 0.00027 | A |  |  | 1 | 0.1 |  | Propylene Glycol Dinitrate | 6423-43-4 | 390000 | nm | 1600000 | nm | 0.28 | n | 1.2 | n
|  |  |  | 0.7 | H | 2 | I | V |  | 1 |  | 106000 | Propylene Glycol Monomethyl Ether | 107-98-2 | 41000 | n | 370000 | nms | 2100 | n | 8800 | n | 3200 | n |  | 0.65 | n
0.24 | I | 3.7e-06 | I |  |  | 0.03 | I | V |  | 1 |  | 77700 | Propylene Oxide | 75-56-9 | 2.1 | c | 9.7 | c | 0.76 | c* | 3.3 | c* | 0.27 | c |  | 5.6e-05 | c
|  |  |  | 0.001 | I |  |  | V |  | 1 |  | 530000 | Pyridine | 110-86-1 | 78 | n | 1200 | n |  |  |  |  | 20 | n |  | 0.0068 | n
|  |  |  | 0.0005 | I |  |  |  |  | 1 | 0.1 |  | Quinalphos | 13593-03-8 | 32 | n | 410 | n |  |  |  |  | 5.1 | n |  | 0.043 | n
3 | I | [8 empty] | 1 | 0.1 |  | Quinoline | 91-22-5 | 0.18 | c | 0.77 | c |  |  |  |  | 0.024 | c |  | 7.8e-05 | c
|  |  |  | 0.009 | I |  |  |  |  | 1 | 0.1 |  | Quizalofop-ethyl | 76578-14-8 | 570 | n | 7400 | n |  |  |  |  | 120 | n |  | 1.9 | n
[6 empty] | 30000 | A |  |  | 1 |  |  | Refractory Ceramic Fibers (units in fibers) | E715557 |  |  |  |  | 31000 | G | 130000 | G
|  |  |  | 0.03 | I |  |  |  |  | 1 | 0.1 |  | Resmethrin | 10453-86-8 | 1900 | n | 25000 | n |  |  |  |  | 67 | n |  | 42 | n
|  |  |  | 0.05 | H |  |  | V |  | 1 |  |  | Ronnel | 299-84-3 | 3900 | n | 58000 | n |  |  |  |  | 410 | n |  | 3.7 | n
|  |  |  | 0.004 | I |  |  |  |  | 1 | 0.1 |  | Rotenone | 83-79-4 | 250 | n | 3300 | n |  |  |  |  | 61 | n |  | 32 | n
0.22 | C | 6.3e-05 | C | [5 empty] | M | 1 | 0.1 |  | Safrole | 94-59-7 | 0.55 | c | 10 | c | 0.016 | c | 0.19 | c | 0.096 | c |  | 5.9e-05 | c
|  |  |  | 0.005 | I |  |  |  |  | 1 |  |  | Selenious Acid | 7783-00-8 | 390 | n | 5800 | n |  |  |  |  | 100 | n
|  |  |  | 0.005 | I | 0.02 | C |  |  | 1 |  |  | Selenium | 7782-49-2 | 390 | n | 5800 | n | 21 | n | 88 | n | 100 | n | 50 | 0.52 | n | 0.26
|  |  |  | 0.005 | C | 0.02 | C |  |  | 1 |  |  | Selenium Sulfide | 7446-34-6 | 390 | n | 5800 | n | 21 | n | 88 | n | 100 | n
|  |  |  | 0.14 | O |  |  |  |  | 1 | 0.1 |  | Sethoxydim | 74051-80-2 | 8800 | n | 110000 | nm |  |  |  |  | 1600 | n |  | 14 | n
[6 empty] | 0.003 | C |  |  | 1 |  |  | Silica (crystalline, respirable) | 7631-86-9 | 4300000 | nm | 18000000 | nm | 3.1 | n | 13 | n
|  |  |  | 0.005 | I |  |  |  |  | 0.04 |  |  | Silver | 7440-22-4 | 390 | n | 5800 | n |  |  |  |  | 94 | n |  | 0.8 | n
0.12 | H |  |  | 0.005 | I |  |  |  |  | 1 | 0.1 |  | Simazine | 122-34-9 | 4.5 | c* | 19 | c |  |  |  |  | 0.61 | c | 4 | 0.0003 | c | 0.002
|  |  |  | 0.013 | I |  |  |  |  | 1 | 0.1 |  | Sodium Acifluorfen | 62476-59-9 | 820 | n | 11000 | n |  |  |  |  | 260 | n |  | 2.1 | n
|  |  |  | 0.004 | I |  |  |  |  | 1 |  |  | Sodium Azide | 26628-22-8 | 310 | n | 4700 | n |  |  |  |  | 80 | n
0.27 | H |  |  | 0.03 | I |  |  |  |  | 1 | 0.1 |  | Sodium Diethyldithiocarbamate | 148-18-5 | 2 | c | 8.5 | c |  |  |  |  | 0.29 | c |  | 0.00018 | c
|  |  |  | 0.05 | A | 0.014 | C |  |  | 1 |  |  | Sodium Fluoride | 7681-49-4 | 3900 | n | 58000 | n | 15 | n | 61 | n | 1000 | n | 4000 | 150 | n | 600
|  |  |  | 2e-05 | I |  |  |  |  | 1 | 0.1 |  | Sodium Fluoroacetate | 62-74-8 | 1.3 | n | 16 | n |  |  |  |  | 0.4 | n |  | 8.1e-05 | n
|  |  |  | 0.001 | H |  |  |  |  | 1 |  |  | Sodium Metavanadate | 13718-26-8 | 78 | n | 1200 | n |  |  |  |  | 20 | n
|  |  |  | 0.0008 | P |  |  |  |  | 1 |  |  | Sodium Tungstate | 13472-45-2 | 63 | n | 930 | n |  |  |  |  | 16 | n
|  |  |  | 0.0008 | P |  |  |  |  | 1 |  |  | Sodium Tungstate Dihydrate | 10213-10-2 | 63 | n | 930 | n |  |  |  |  | 16 | n
0.024 | H |  |  | 0.03 | I |  |  |  |  | 1 | 0.1 |  | Stirofos (Tetrachlorovinphos) | 961-11-5 | 23 | c* | 96 | c |  |  |  |  | 2.8 | c |  | 0.0082 | c
|  |  |  | 0.6 | I |  |  |  |  | 1 |  |  | Strontium, Stable | 7440-24-6 | 47000 | n | 700000 | nm |  |  |  |  | 12000 | n |  | 420 | n
|  |  |  | 0.0003 | I |  |  |  |  | 1 | 0.1 |  | Strychnine | 57-24-9 | 19 | n | 250 | n |  |  |  |  | 5.9 | n |  | 0.065 | n
|  |  |  | 0.2 | I | 1 | I | V |  | 1 |  | 867 | Styrene | 100-42-5 | 6000 | ns | 35000 | ns | 1000 | n | 4400 | n | 1200 | n | 100 | 1.3 | n | 0.11
|  |  |  | 0.003 | P |  |  |  |  | 1 | 0.1 |  | Styrene-Acrylonitrile (SAN) Trimer (THNA isomer) | 57964-39-3 | 190 | n | 2500 | n |  |  |  |  | 48 | n
|  |  |  | 0.003 | P |  |  |  |  | 1 | 0.1 |  | Styrene-Acrylonitrile (SAN) Trimer (THNP isomer) | 57964-40-6 | 190 | n | 2500 | n |  |  |  |  | 48 | n
|  |  |  | 0.001 | P | 0.002 | X |  |  | 1 | 0.1 |  | Sulfolane | 126-33-0 | 63 | n | 820 | n | 2.1 | n | 8.8 | n | 20 | n |  | 0.0044 | n
|  |  |  | 0.0008 | P |  |  |  |  | 1 | 0.1 |  | Sulfonylbis(4-chlorobenzene), 1,1'- | 80-07-9 | 51 | n | 660 | n |  |  |  |  | 11 | n |  | 0.065 | n
[6 empty] | 0.001 | C | V |  | 1 |  |  | Sulfur Trioxide | 7446-11-9 | 1400000 | nm | 6000000 | nm | 1 | n | 4.4 | n | 2.1 | n
[6 empty] | 0.001 | C |  |  | 1 |  |  | Sulfuric Acid | 7664-93-9 | 1400000 | nm | 6000000 | nm | 1 | n | 4.4 | n
0.025 | I | 7.1e-06 | I | 0.05 | H |  |  |  |  | 1 | 0.1 |  | Sulfurous acid, 2-chloroethyl 2-[4-(1,1-dimethylethyl)phenoxy]-1-methylethyl ester | 140-57-8 | 22 | c | 92 | c | 0.4 | c | 1.7 | c | 1.3 | c |  | 0.015 | c
|  |  |  | 0.07 | I |  |  |  |  | 1 | 0.1 |  | Tebuthiuron | 34014-18-1 | 4400 | n | 57000 | n |  |  |  |  | 1400 | n |  | 0.39 | n
|  |  |  | 0.02 | H |  |  |  |  | 1 | 0.1 |  | Temephos | 3383-96-8 | 1300 | n | 16000 | n |  |  |  |  | 400 | n |  | 76 | n
|  |  |  | 0.013 | I |  |  |  |  | 1 | 0.1 |  | Terbacil | 5902-51-2 | 820 | n | 11000 | n |  |  |  |  | 250 | n |  | 0.075 | n
|  |  |  | 2.5e-05 | H |  |  | V |  | 1 |  | 30.9 | Terbufos | 13071-79-9 | 2 | n | 29 | n |  |  |  |  | 0.24 | n |  | 0.00052 | n
|  |  |  | 0.001 | I |  |  |  |  | 1 | 0.1 |  | Terbutryn | 886-50-0 | 63 | n | 820 | n |  |  |  |  | 13 | n |  | 0.019 | n
0.005 | C | 1.3e-06 | C |  |  |  |  | V |  | 1 |  |  | Tert-Butyl Acetate | 540-88-5 | 8.1 | c | 36 | c | 2.2 | c | 9.4 | c | 3.3 | c |  | 0.00076 | c
|  |  |  | 0.0001 | I |  |  |  |  | 1 | 0.1 |  | Tetrabromodiphenyl ether, 2,2',4,4'- (BDE-47) | 5436-43-1 | 6.3 | n | 82 | n |  |  |  |  | 2 | n |  | 0.053 | n
|  |  |  | 3e-05 | P |  |  | V |  | 1 |  |  | Tetrachlorobenzene, 1,2,4,5- | 95-94-3 | 2.3 | n | 35 | n |  |  |  |  | 0.17 | n |  | 0.00079 | n
0.026 | I | 7.4e-06 | I | 0.03 | I |  |  | V |  | 1 |  | 680 | Tetrachloroethane, 1,1,1,2- | 630-20-6 | 2 | c | 8.8 | c | 0.38 | c | 1.7 | c | 0.57 | c |  | 0.00022 | c
0.2 | I | 5.8e-05 | C | 0.02 | I |  |  | V |  | 1 |  | 1900 | Tetrachloroethane, 1,1,2,2- | 79-34-5 | 0.6 | c | 2.7 | c | 0.048 | c | 0.21 | c | 0.076 | c |  | 3e-05 | c
0.0021 | I | 2.6e-07 | I | 0.006 | I | 0.04 | I | V |  | 1 |  | 166 | Tetrachloroethylene | 127-18-4 | 24 | c** | 100 | c** | 11 | c** | 47 | c** | 11 | c** | 5 | 0.0051 | c** | 0.0023
|  |  |  | 0.03 | I |  |  |  |  | 1 | 0.1 |  | Tetrachlorophenol, 2,3,4,6- | 58-90-2 | 1900 | n | 25000 | n |  |  |  |  | 240 | n |  | 0.18 | n
16 | X |  |  | 6e-05 | X |  |  | V |  | 1 |  |  | Tetrachlorotoluene, p- alpha, alpha, alpha- | 5216-25-1 | 0.043 | c | 0.2 | c |  |  |  |  | 0.0017 | c |  | 5.7e-06 | c
|  |  |  | 0.0005 | I |  |  |  |  | 1 | 0.1 |  | Tetraethyl Dithiopyrophosphate | 3689-24-5 | 32 | n | 410 | n |  |  |  |  | 7.1 | n |  | 0.0052 | n
[6 empty] | 80 | I | V |  | 1 |  | 2050 | Tetrafluoroethane, 1,1,1,2- | 811-97-2 | 100000 | nms | 430000 | nms | 83000 | n | 350000 | n | 170000 | n |  | 93 | n
|  |  |  | 0.0001 | X |  |  |  |  | 1 | 0.1 |  | Tetramethylphosphoramide, -N,N,N',N" (TMPA) | 16853-36-4 | 6.3 | n | 82 | n |  |  |  |  | 2 | n
|  |  |  | 0.002 | P |  |  |  |  | 1 | 0.00065 |  | Tetryl (Trinitrophenylmethylnitramine) | 479-45-8 | 160 | n | 2300 | n |  |  |  |  | 39 | n |  | 0.37 | n
|  |  |  | 2e-05 | G |  |  |  |  | 1 |  |  | Thallic Oxide | 1314-32-5 | 1.6 | n | 23 | n |  |  |  |  | 0.4 | n
|  |  |  | 1e-05 | X |  |  |  |  | 1 |  |  | Thallium (I) Nitrate | 10102-45-1 | 0.78 | n | 12 | n |  |  |  |  | 0.2 | n
|  |  |  | 1e-05 | X |  |  |  |  | 1 |  |  | Thallium (Soluble Salts) | 7440-28-0 | 0.78 | n | 12 | n |  |  |  |  | 0.2 | n | 2 | 0.014 | n | 0.14
|  |  |  | 1e-05 | X |  |  | V |  | 1 |  |  | Thallium Acetate | 563-68-8 | 0.78 | n | 12 | n |  |  |  |  | 0.2 | n |  | 4.1e-05 | n
|  |  |  | 2e-05 | X |  |  |  |  | 1 | 0.1 |  | Thallium Carbonate | 6533-73-9 | 1.3 | n | 16 | n |  |  |  |  | 0.4 | n |  | 8.3e-05 | n
|  |  |  | 1e-05 | X |  |  |  |  | 1 |  |  | Thallium Chloride | 7791-12-0 | 0.78 | n | 12 | n |  |  |  |  | 0.2 | n
|  |  |  | 1e-05 | G |  |  |  |  | 1 |  |  | Thallium Selenite | 12039-52-0 | 0.78 | n | 12 | n |  |  |  |  | 0.2 | n
|  |  |  | 2e-05 | X |  |  |  |  | 1 |  |  | Thallium Sulfate | 7446-18-6 | 1.6 | n | 23 | n |  |  |  |  | 0.4 | n
|  |  |  | 0.043 | O |  |  |  |  | 1 | 0.1 |  | Thifensulfuron-methyl | 79277-27-3 | 2700 | n | 35000 | n |  |  |  |  | 860 | n |  | 0.26 | n
|  |  |  | 0.01 | I |  |  |  |  | 1 | 0.1 |  | Thiobencarb | 28249-77-6 | 630 | n | 8200 | n |  |  |  |  | 160 | n |  | 0.55 | n
|  |  |  | 0.03 | H |  |  |  |  | 1 | 0.1 |  | Thiocyanic acid, (2-benzothiazolylthio)methyl ester (TCMTB) | 21564-17-0 | 1900 | n | 25000 | n |  |  |  |  | 480 | n |  | 3.3 | n
|  |  |  | 0.07 | X |  |  |  |  | 1 | 0.0075 |  | Thiodiglycol | 111-48-8 | 5400 | n | 79000 | n |  |  |  |  | 1400 | n |  | 0.28 | n
|  |  |  | 0.0003 | H |  |  |  |  | 1 | 0.1 |  | Thiofanox | 39196-18-4 | 19 | n | 250 | n |  |  |  |  | 5.3 | n |  | 0.0018 | n
0.012 | O |  |  | 0.16 | O |  |  |  |  | 1 | 0.1 |  | Thiophanate, Methyl | 23564-05-8 | 47 | c | 200 | c |  |  |  |  | 6.7 | c |  | 0.0057 | c
|  |  |  | 0.015 | O |  |  |  |  | 1 | 0.1 |  | Thiram | 137-26-8 | 950 | n | 12000 | n |  |  |  |  | 290 | n |  | 0.42 | n
|  |  |  | 0.6 | H |  |  |  |  | 1 |  |  | Tin | 7440-31-5 | 47000 | n | 700000 | nm |  |  |  |  | 12000 | n |  | 3000 | n
[6 empty] | 0.0001 | A | V |  | 1 |  |  | Titanium Tetrachloride | 7550-45-0 | 140000 | nm | 600000 | nm | 0.1 | n | 0.44 | n | 0.21 | n
|  |  |  | 0.08 | I | 5 | I | V |  | 1 |  | 818 | Toluene | 108-88-3 | 4900 | ns | 47000 | ns | 5200 | n | 22000 | n | 1100 | n | 1000 | 0.76 | n | 0.69
0.039 | C | 1.1e-05 | C |  |  | 8e-06 | C | V |  | 1 |  |  | Toluene-2,4-diisocyanate | 584-84-9 | 6.4 | n | 27 | n | 0.0083 | n | 0.035 | n | 0.017 | n |  | 0.00025 | n
0.039 | C | 1.1e-05 | C |  |  | 8e-06 | C | V |  | 1 |  | 1710 | Toluene-2,6-diisocyanate | 91-08-7 | 5.3 | n | 22 | n | 0.0083 | n | 0.035 | n | 0.017 | n |  | 0.00026 | n
|  |  |  | 0.0001 | X |  |  |  |  | 1 | 0.1 |  | Toluenediamine, 2,3- | 2687-25-4 | 6.3 | n | 82 | n |  |  |  |  | 2 | n |  | 0.00062 | n
0.18 | X |  |  | 0.0002 | X |  |  |  |  | 1 | 0.1 |  | Toluenediamine, 2,5- | 95-70-5 | 3 | c** | 13 | c* |  |  |  |  | 0.43 | c** |  | 0.00013 | c**
|  |  |  | 0.0001 | X |  |  |  |  | 1 | 0.1 |  | Toluenediamine, 3,4- | 496-72-0 | 6.3 | n | 82 | n |  |  |  |  | 2 | n |  | 0.00062 | n
|  |  |  | 0.005 | P |  |  |  |  | 1 | 0.1 |  | Toluic Acid, p- | 99-94-5 | 320 | n | 4100 | n |  |  |  |  | 90 | n |  | 0.023 | n
0.016 | P | 5.1e-05 | C | [6 empty] | 1 | 0.1 |  | Toluidine, o- (Methylaniline, 2-) | 95-53-4 | 34 | c | 140 | c | 0.055 | c | 0.24 | c | 4.7 | c |  | 0.002 | c
0.03 | P |  |  | 0.004 | X |  |  |  |  | 1 | 0.1 |  | Toluidine, p- | 106-49-0 | 18 | c* | 77 | c* |  |  |  |  | 2.5 | c* |  | 0.0011 | c*
|  |  |  | 3 | P |  |  | V |  | 1 |  | 0.342 | Total Petroleum Hydrocarbons (Aliphatic High) | E1790670 | 230000 | nms | 3500000 | nms |  |  |  |  | 60000 | n |  | 2400 | n
|  |  |  | 0.005 | P | 0.4 | P | V |  | 1 |  | 112 | Total Petroleum Hydrocarbons (Aliphatic Low) | E1790666 | 250 | ns | 1900 | ns | 420 | n | 1800 | n | 28 | n |  | 0.02 | n
|  |  |  | 0.01 | X | 0.1 | P | V |  | 1 |  | 6.86 | Total Petroleum Hydrocarbons (Aliphatic Medium) | E1790668 | 96 | ns | 440 | ns | 100 | n | 440 | n | 100 | n |  | 1.5 | n
|  |  |  | 0.0003 | P | 2e-06 | P |  | M | 1 | 0.13 |  | Total Petroleum Hydrocarbons (Aromatic High) | E1790676 | 18 | n | 220 | n | 0.0021 | n | 0.0088 | n | 6 | n |  | 7.1 | n
|  |  |  | 0.01 | P | 0.06 | P | V |  | 1 |  | 231 | Total Petroleum Hydrocarbons (Aromatic Medium) | E1790674 | 300 | ns | 1700 | ns | 63 | n | 260 | n | 57 | n |  | 0.083 | n
1.1 | I | 0.00032 | I | 9e-05 | P |  |  |  |  | 1 | 0.1 |  | Toxaphene | 8001-35-2 | 0.49 | c* | 2.1 | c* | 0.0088 | c | 0.038 | c | 0.071 | c* | 3 | 0.011 | c* | 0.46
|  |  |  | 3e-05 | X |  |  |  |  | 1 | 0.1 |  | Toxaphene, Weathered | E1841606 | 1.9 | n | 25 | n |  |  |  |  | 0.6 | n |  | 0.093 | n
|  |  |  | 0.0075 | I |  |  |  |  | 1 | 0.1 |  | Tralomethrin | 66841-25-6 | 470 | n | 6200 | n |  |  |  |  | 150 | n |  | 58 | n
|  |  |  | 0.0003 | A |  |  | V |  | 1 |  |  | Tri-n-butyltin | 688-73-3 | 23 | n | 350 | n |  |  |  |  | 3.7 | n |  | 0.082 | n
|  |  |  | 80 | X |  |  |  |  | 1 | 0.1 |  | Triacetin | 102-76-1 | 5100000 | nm | 66000000 | nm |  |  |  |  | 1600000 | n |  | 450 | n
|  |  |  | 0.034 | O |  |  |  |  | 1 | 0.1 |  | Triadimefon | 43121-43-3 | 2100 | n | 28000 | n |  |  |  |  | 630 | n |  | 0.5 | n
0.072 | O |  |  | 0.025 | O |  |  | V |  | 1 |  |  | Triallate | 2303-17-5 | 9.7 | c | 46 | c |  |  |  |  | 0.47 | c |  | 0.001 | c
|  |  |  | 0.01 | I |  |  |  |  | 1 | 0.1 |  | Triasulfuron | 82097-50-5 | 630 | n | 8200 | n |  |  |  |  | 200 | n |  | 0.21 | n
|  |  |  | 0.008 | I |  |  |  |  | 1 | 0.1 |  | Tribenuron-methyl | 101200-48-0 | 510 | n | 6600 | n |  |  |  |  | 160 | n |  | 0.061 | n
|  |  |  | 0.005 | I |  |  | V |  | 1 |  |  | Tribromobenzene, 1,2,4- | 615-54-3 | 390 | n | 5800 | n |  |  |  |  | 45 | n |  | 0.064 | n
|  |  |  | 0.009 | X |  |  |  |  | 1 | 0.1 |  | Tribromophenol, 2,4,6- | 118-79-6 | 570 | n | 7400 | n |  |  |  |  | 120 | n |  | 0.22 | n
|  |  |  | 0.0002 | O |  |  |  |  | 1 | 0.1 |  | Tribufos | 78-48-8 | 13 | n | 160 | n |  |  |  |  | 0.57 | n |  | 0.0028 | n
0.009 | P |  |  | 0.01 | P |  |  |  |  | 1 | 0.1 |  | Tributyl Phosphate | 126-73-8 | 60 | c* | 260 | c* |  |  |  |  | 5.2 | c* |  | 0.025 | c*
|  |  |  | 0.0003 | P |  |  |  |  | 1 | 0.1 |  | Tributyltin Compounds | E1790679 | 19 | n | 250 | n |  |  |  |  | 6 | n
|  |  |  | 0.0003 | I |  |  |  |  | 1 | 0.1 |  | Tributyltin Oxide | 56-35-9 | 19 | n | 250 | n |  |  |  |  | 5.7 | n |  | 290 | n
[10 empty] | 1 | 0.1 |  | Trichloramine | 10025-85-1 | [10 empty] | 4.0E+03(G)
|  |  |  | 30 | I | 5 | P | V |  | 1 |  | 910 | Trichloro-1,2,2-trifluoroethane, 1,1,2- | 76-13-1 | 6700 | ns | 28000 | ns | 5200 | n | 22000 | n | 10000 | n |  | 26 | n
0.07 | I |  |  | 0.02 | I |  |  |  |  | 1 | 0.1 |  | Trichloroacetic Acid | 76-03-9 | 7.8 | c | 33 | c |  |  |  |  | 1.1 | c | 6.0E+01(G) | 0.00022 | c | 0.012
0.029 | H | [8 empty] | 1 | 0.1 |  | Trichloroaniline HCl, 2,4,6- | 33663-50-2 | 19 | c | 79 | c |  |  |  |  | 2.7 | c |  | 0.0074 | c
0.007 | X |  |  | 3e-05 | X |  |  |  |  | 1 | 0.1 |  | Trichloroaniline, 2,4,6- | 634-93-5 | 1.9 | n | 25 | n |  |  |  |  | 0.4 | n |  | 0.0036 | n
|  |  |  | 0.0008 | X |  |  | V |  | 1 |  |  | Trichlorobenzene, 1,2,3- | 87-61-6 | 63 | n | 930 | n |  |  |  |  | 7 | n |  | 0.021 | n
0.029 | P |  |  | 0.01 | I | 0.002 | P | V |  | 1 |  | 404 | Trichlorobenzene, 1,2,4- | 120-82-1 | 24 | c** | 110 | c** | 2.1 | n | 8.8 | n | 1.2 | c** | 70 | 0.0034 | c** | 0.2
|  |  |  | 2 | I | 5 | I | V |  | 1 |  | 640 | Trichloroethane, 1,1,1- | 71-55-6 | 8100 | ns | 36000 | ns | 5200 | n | 22000 | n | 8000 | n | 200 | 2.8 | n | 0.07
0.057 | I | 1.6e-05 | I | 0.004 | I | 0.0002 | X | V |  | 1 |  | 2160 | Trichloroethane, 1,1,2- | 79-00-5 | 1.1 | c** | 5 | c** | 0.18 | c** | 0.77 | c** | 0.28 | c** | 5 | 8.9e-05 | c** | 0.0016
0.046 | I | 4.1e-06 | I | 0.0005 | I | 0.002 | I | V | M | 1 |  | 692 | Trichloroethylene | 79-01-6 | 0.94 | c** | 6 | c** | 0.48 | c** | 3 | c** | 0.49 | c** | 5 | 0.00018 | c** | 0.0018
|  |  |  | 0.3 | I |  |  | V |  | 1 |  | 1230 | Trichlorofluoromethane | 75-69-4 | 23000 | ns | 350000 | nms |  |  |  |  | 5200 | n |  | 3.3 | n
|  |  |  | 0.1 | I |  |  |  |  | 1 | 0.1 |  | Trichlorophenol, 2,4,5- | 95-95-4 | 6300 | n | 82000 | n |  |  |  |  | 1200 | n |  | 4 | n
0.011 | I | 3.1e-06 | I | 0.001 | P |  |  |  |  | 1 | 0.1 |  | Trichlorophenol, 2,4,6- | 88-06-2 | 49 | c** | 210 | c** | 0.91 | c | 4 | c | 4.1 | c** |  | 0.004 | c**
|  |  |  | 0.01 | I |  |  |  |  | 1 | 0.1 |  | Trichlorophenoxyacetic Acid, 2,4,5- | 93-76-5 | 630 | n | 8200 | n |  |  |  |  | 160 | n |  | 0.068 | n
|  |  |  | 0.008 | I |  |  |  |  | 1 | 0.1 |  | Trichlorophenoxypropionic acid, -2,4,5 | 93-72-1 | 510 | n | 6600 | n |  |  |  |  | 110 | n | 50 | 0.061 | n | 0.028
|  |  |  | 0.005 | I |  |  | V |  | 1 |  | 1280 | Trichloropropane, 1,1,2- | 598-77-6 | 390 | n | 5800 | ns |  |  |  |  | 88 | n |  | 0.035 | n
30 | I |  |  | 0.004 | I | 0.0003 | I | V | M | 1 |  | 1400 | Trichloropropane, 1,2,3- | 96-18-4 | 0.0051 | c | 0.11 | c | 0.31 | n | 1.3 | n | 0.00075 | c |  | 3.2e-07 | c
|  |  |  | 0.003 | X | 0.0003 | P | V |  | 1 |  | 311 | Trichloropropene, 1,2,3- | 96-19-5 | 0.73 | n | 3.1 | n | 0.31 | n | 1.3 | n | 0.62 | n |  | 0.00031 | n
|  |  |  | 0.02 | A |  |  |  |  | 1 | 0.1 |  | Tricresyl Phosphate (TCP) | 1330-78-5 | 1300 | n | 16000 | n |  |  |  |  | 160 | n |  | 15 | n
|  |  |  | 0.003 | I |  |  |  |  | 1 | 0.1 |  | Tridiphane | 58138-08-2 | 190 | n | 2500 | n |  |  |  |  | 18 | n |  | 0.13 | n
[6 empty] | 0.007 | I | V |  | 1 |  | 27900 | Triethylamine | 121-44-8 | 120 | n | 480 | n | 7.3 | n | 31 | n | 15 | n |  | 0.0044 | n
|  |  |  | 2 | P |  |  |  |  | 1 | 0.1 |  | Triethylene Glycol | 112-27-6 | 130000 | nm | 1600000 | nm |  |  |  |  | 40000 | n |  | 8.8 | n
[6 empty] | 20 | P | V |  | 1 |  | 4810 | Trifluoroethane, 1,1,1- | 420-46-2 | 15000 | ns | 62000 | ns | 21000 | n | 88000 | n | 42000 | n |  | 130 | n
0.0077 | I |  |  | 0.0075 | I |  |  | V |  | 1 |  |  | Trifluralin | 1582-09-8 | 90 | c** | 420 | c* |  |  |  |  | 2.6 | c* |  | 0.084 | c*
0.02 | P |  |  | 0.01 | P |  |  |  |  | 1 | 0.1 |  | Trimethyl Phosphate | 512-56-1 | 27 | c* | 110 | c* |  |  |  |  | 3.9 | c* |  | 0.00086 | c*
|  |  |  | 0.01 | I | 0.06 | I | V |  | 1 |  | 293 | Trimethylbenzene, 1,2,3- | 526-73-8 | 340 | ns | 2000 | ns | 63 | n | 260 | n | 55 | n |  | 0.081 | n
|  |  |  | 0.01 | I | 0.06 | I | V |  | 1 |  | 219 | Trimethylbenzene, 1,2,4- | 95-63-6 | 300 | ns | 1800 | ns | 63 | n | 260 | n | 56 | n |  | 0.081 | n
|  |  |  | 0.01 | I | 0.06 | I | V |  | 1 |  | 182 | Trimethylbenzene, 1,3,5- | 108-67-8 | 270 | ns | 1500 | ns | 63 | n | 260 | n | 60 | n |  | 0.087 | n
|  |  |  | 0.01 | X |  |  | V |  | 1 |  | 29.6 | Trimethylpentene, 2,4,4- | 25167-70-8 | 780 | ns | 12000 | ns |  |  |  |  | 38 | n |  | 0.13 | n
|  |  |  | 0.03 | I |  |  |  |  | 1 | 0.019 |  | Trinitrobenzene, 1,3,5- | 99-35-4 | 2200 | n | 32000 | n |  |  |  |  | 590 | n |  | 2.1 | n
0.03 | I |  |  | 0.0005 | I |  |  |  |  | 1 | 0.032 |  | Trinitrotoluene, 2,4,6- | 118-96-7 | 21 | c** | 96 | c** |  |  |  |  | 2.5 | c** |  | 0.015 | c**
|  |  |  | 0.02 | P |  |  |  |  | 1 | 0.1 |  | Triphenylphosphine Oxide | 791-28-6 | 1300 | n | 16000 | n |  |  |  |  | 360 | n |  | 1.5 | n
|  |  |  | 0.02 | A |  |  |  |  | 1 | 0.1 |  | Tris(1,3-Dichloro-2-propyl) Phosphate | 13674-87-8 | 1300 | n | 16000 | n |  |  |  |  | 360 | n |  | 8 | n
|  |  |  | 0.01 | X |  |  |  |  | 1 | 0.1 |  | Tris(1-chloro-2-propyl)phosphate | 13674-84-5 | 630 | n | 8200 | n |  |  |  |  | 190 | n |  | 0.65 | n
2.3 | C | 0.00066 | C |  |  |  |  | V |  | 1 |  | 467 | Tris(2,3-dibromopropyl)phosphate | 126-72-7 | 0.28 | c | 1.3 | c | 0.0043 | c | 0.019 | c | 0.0068 | c |  | 0.00013 | c
0.02 | P |  |  | 0.007 | P |  |  |  |  | 1 | 0.1 |  | Tris(2-chloroethyl)phosphate | 115-96-8 | 27 | c* | 110 | c* |  |  |  |  | 3.8 | c* |  | 0.0038 | c*
0.0032 | P |  |  | 0.1 | P |  |  |  |  | 1 | 0.1 |  | Tris(2-ethylhexyl)phosphate | 78-42-2 | 170 | c* | 720 | c |  |  |  |  | 24 | c* |  | 120 | c*
|  |  |  | 0.0008 | P |  |  |  |  | 1 |  |  | Tungsten | 7440-33-7 | 63 | n | 930 | n |  |  |  |  | 16 | n |  | 2.4 | n
|  |  |  | 0.0002 | A | 4e-05 | A |  |  | 1 |  |  | Uranium | 7440-61-1 | 16 | n | 230 | n | 0.042 | n | 0.18 | n | 4 | n | 30 | 1.8 | n | 14
1 | C | 0.00029 | C | [5 empty] | M | 1 | 0.1 |  | Urethane | 51-79-6 | 0.12 | c | 2.3 | c | 0.0035 | c | 0.042 | c | 0.025 | c |  | 5.6e-06 | c
|  | 0.0083 | P | 0.009 | I | 7e-06 | P |  |  | 0.026 |  |  | Vanadium Pentoxide | 1314-62-1 | 460 | c** | 2000 | c** | 0.00034 | c* | 0.0015 | c* | 150 | n
|  |  |  | 0.005 | G | 0.0001 | A |  |  | 0.026 |  |  | Vanadium and Compounds | 7440-62-2 | 390 | n | 5800 | n | 0.1 | n | 0.44 | n | 86 | n |  | 86 | n
|  |  |  | 0.001 | I |  |  | V |  | 1 |  |  | Vernolate | 1929-77-7 | 78 | n | 1200 | n |  |  |  |  | 11 | n |  | 0.0089 | n
|  |  |  | 0.0012 | O |  |  |  |  | 1 | 0.1 |  | Vinclozolin | 50471-44-8 | 76 | n | 980 | n |  |  |  |  | 21 | n |  | 0.016 | n
|  |  |  | 1 | H | 0.2 | I | V |  | 1 |  | 2750 | Vinyl Acetate | 108-05-4 | 910 | n | 3800 | ns | 210 | n | 880 | n | 410 | n |  | 0.087 | n
|  | 1.5e-05 | P |  |  | 0.003 | I | V |  | 1 |  | 2470 | Vinyl Bromide | 593-60-2 | 0.26 | c* | 1.1 | c* | 0.19 | c* | 0.82 | c* | 0.37 | c* |  | 0.00011 | c*
0.72 | I | 4.4e-06 | I | 0.003 | I | 0.1 | I | V | M | 1 |  | 3920 | Vinyl Chloride | 75-01-4 | 0.059 | c | 1.7 | c | 0.17 | c | 2.8 | c | 0.019 | c | 2 | 6.5e-06 | c | 0.00069
|  |  |  | 0.0003 | I |  |  |  |  | 1 | 0.1 |  | Warfarin | 81-81-2 | 19 | n | 250 | n |  |  |  |  | 5.6 | n |  | 0.0059 | n
|  |  |  | 0.2 | G | 0.1 | G | V |  | 1 |  | 388 | Xylene, m- | 108-38-3 | 550 | ns | 2400 | ns | 100 | n | 440 | n | 190 | n |  | 0.19 | n
|  |  |  | 0.2 | G | 0.1 | G | V |  | 1 |  | 434 | Xylene, o- | 95-47-6 | 640 | ns | 2800 | ns | 100 | n | 440 | n | 190 | n |  | 0.19 | n
|  |  |  | 0.2 | G | 0.1 | G | V |  | 1 |  | 390 | Xylene, p- | 106-42-3 | 560 | ns | 2400 | ns | 100 | n | 440 | n | 190 | n |  | 0.19 | n
|  |  |  | 0.2 | I | 0.1 | I | V |  | 1 |  | 260 | Xylenes | 1330-20-7 | 580 | ns | 2500 | ns | 100 | n | 440 | n | 190 | n | 10000 | 0.19 | n | 9.9
|  |  |  | 0.0003 | I |  |  |  |  | 1 |  |  | Zinc Phosphide | 1314-84-7 | 23 | n | 350 | n |  |  |  |  | 6 | n
|  |  |  | 0.3 | I |  |  |  |  | 1 |  |  | Zinc and Compounds | 7440-66-6 | 23000 | n | 350000 | nm |  |  |  |  | 6000 | n |  | 370 | n
|  |  |  | 0.05 | I |  |  |  |  | 1 | 0.1 |  | Zineb | 12122-67-7 | 3200 | n | 41000 | n |  |  |  |  | 990 | n |  | 2.9 | n
|  |  |  | 8e-05 | X |  |  |  |  | 1 |  |  | Zirconium | 7440-67-7 | 6.3 | n | 93 | n |  |  |  |  | 1.6 | n |  | 4.8 | n
TR=1E-06
THQ=1.0
TR=1E-06
THQ=1.0
TR=1E-06
THQ=1.0
TR=1E-06
THQ=1.0
TR=1E-06
THQ=1.0
TR=1E-06
THQ=1.0
TR=1E-06
THQ=1.0
TR=1E-06
THQ=1.0
TR=1E-06
THQ=1.0
TR=1E-06
THQ=1.0
TR=1E-06
THQ=1.0